## Instructions
This Siting Rubric is intended to evaluate and rank larger (~40kW+) sites that would be best suited for Solar PV & Storage development to help offset Municipal and Public Infrastructure costs. This rubric is designed to be a tool for easier site evaluation and the best sites for your community may not be the top sites shown here. Collaboration and conversation will be the driving factor in determining which site works best. While this rubric is a good starting point for any organization, further conversation and evaluation of each site should be completed for Solar PV & Stroage deployment.
Instructions
1) Pull all relevant information on the identified site(s). This information should include the property address, the annual load, and the annual cost. 2) To get estimates for each site's solar array, use the PVWatts Calculator tool developed by NREL and available online for free. Instructions on how to use are listed below. 3) At the top of each individual site sheet fill in the information for the property address, the kWh Estimate, the annual load, the annual cost, and the estimated solar PV array size. This information will automatically populate on the “Master” sheet. 4) For each individual site, fill out each category with an “X” in the appropriate column of each for each row. As you mark the appropriate column for each category, the site characteristic score will automatically calculate as you go and will populate the “Master” score sheet. 5) 20 individual site sheets are provided beyond the example sheet. If not all 20 sheets are needed, the master sheet will rank all of the evaluated sites and all of the remaining blank site sheets will be ranked last. These blank sheet can be deleted to make the list more managable.
Resources and Tools for Site Evaluation
Site information for each category can be found using public information and tools available through governmental agencies, organizations, and/or National Research Labs. Public tools used to find information for certain rubric categories can be found below. If links do not work, copy and paste into your web browser.
Solar Array Estimating | https://pvwatts.nrel.gov/
Instructions: | 1) Search the address in the top “Get Started” bar and click “Go”. Once you verify the address is correct on the “Resource Data”, click to “System Info”. 2) Use the “Rooftop Size Estimator” on the right-hand side to map out the area you expect to put solar; be sure to map around any obstructions, wetlands, access areas, etc. Once the area has been identified on the “rooftop size estimator” click save. 3) This will give you your array kW DC estimate once complete. Be sure to look through the categories listed below to make sure all of your projected system information is correct. 4) To ensure proper comparison, the module type, array type, and system loss should be the same for every array (i.e. – fixed ground mount and fixed roof mount, "Standard" panel, and the preset system loss percentage). 5) If on roof, enter the proper tilt (in degrees) that the panels may be at. The help icon to the right of the text box will provide the proper degree for each roof pitch 6) Enter the azimuth for the site. This will depend on which direction your site/array will be facing. The help icon to the right of the text box will provide the correct number to enter depending on the direction of the site. 7) Click on results and you will see the project AC Energy (kWh) that the projected system should produce in a year. Note: These steps should be taken on each different site and all parameters besides the tilt and the azimuth should be the same to get proper comparison of all sites
Soil Evaluation | https://websoilsurvey.nrcs.usda.gov/app/WebSoilSurvey.aspx
Instructions: | Soil Evaluation will only be used for ground mount and/or vacant lots. Once on the website, click to zoom into the site that you want evaluated. Once in the map view, use the "Area of Interest" (AOI) button, located on the top right of the map, to draw your AOI. Once drawn in the rough outline of your potential site, new tabs will appear above. Click on the soil map and it will give you a general outline of the soil make-up of the site. This will only be used for ground mount and/or vacant lots
IRA Information | https://www.cleanegroup.org/what-nonprofits-need-to-know-about-the-investment-tax-credit/
This link provides helpful information on what the IRA is and how it can be utilized
Energy Community Map | https://www.bakertilly.com/page/energy-community-mapping-tool
The Energy Community Map was developed by Baker Tilly and is a helpful resource in determining if a site lies within a possble energy community, qualifying for a bonus credit with the IRA
Avg Price Per Watt by State | https://www.energysage.com/local-data/solar-panel-cost/
Costs under "Average Cost of Solar by State" are smaller array costs and the price per watt should decrease the larger the array. For more precise larger array pricing, reach out to a solar contractor/developer in your region. This information will be entered into cell D2 on the Budget tab for construction cost calculation

## Definitions
Category Definitions by Section
| Property Address | The address of the site that is being evaluated. If sites do not have formal addresses, use the Parcel Identity Number (PIN) that can be found within your local county's tax records
| PV Watts Estimate | This is the estimated Kilowatt Hours (kWh) that is calculated by NREL's PVWatts Calculator.
| Annual Load | The total amount of Kilowatt Hours (kWh) that a site consumed over the past year. You can use a 2-year average if necessary, but we do not recommend going back further than that due to utility rate increases
| Annual Cost | The total electrical costs over the past year. This can include demand charges, but we recommend you keep those separate so that sites can easily be compared; not all sites incur demand costs
| Array Size | This is the estimated solar PV array size in Kilowatts Direct Current (kWdc) that is estimated by NREL's PVWatts Calculator. If kWac (alternating current) is needed, multiple kWdc by the inverter percentage (typically ~95%-96%)
| Ownership | Determination of who owns the property currently. If the property is in the process of transaction, mark the cell of who will own the parcel(s) after the transaction is complete
| Grid Accessibility | The proximity to which the site has access to your electric utility grid (i.e. - transformers, substations, etc.). Your local electric utility should have this information.
| SAIDI | System Average Interruption Duration Index. It is the minutes of non-momentary electric interruptions, per year, the average customer experienced. Your local electric utility should have this metric.
| SAIFI | System Average Interruption Frequency Index. It is the number of non-momentary electric interruptions, per year, the average customer experienced. Your local electric utility should have this metric
| Zoning | Work within your local zoning and planning department regulations to ensure compliance; while reviwing zoning, ensure compliance with specific overlays such as floodzones and shoreland setbacks
| Brownfield Work | A site that is known to have previous industrial, commercial, or some other contamination from previous use
| No Association Determination (NAD) | Determination letter from the relative state pollution control agency or EPA stating that the property owner is not associated with any contamination found on site
| HazMat Survey/RAP/CCP | Hazardous Material Survey, Response Action Plan (RAP), and Construction Contingency Plan (CCP) are certified documents for brownfield sites that denote what remediation work may need to be completed
| Phase I & Phase II | Two different types of reports that are needed as due diligence for any site with potential contamination; Phase I is very preliminary and if any contamination is suspected will cause an in depth Phase II evaluation of the site
| Service Disruption/Resilience | The severity of disruption to community services during a power loss and/or extreme weather event
| Critical Infrastructure (CI) | City owned assets that are vital to providing service to the community (i.e. - pump station, street lamps, water reservior, Fire Hall, Police Station, etc.)
| Community Shelter/Hub | Any building or meeting site that has current use as, or is planned to be used as, a place for community programming and/or is a place EMS can use as a shelter and resource distribution during an extreme weather event or power loss
| IRA Funding | The percentage of project funding you could get in stackable rebates from the Inflation Reduction Act (IRA)
| Orientation | The direction that the site and array will be facing (i.e. - South, Southwest, etc.) and not impeded by slopes or shading obstructions (i.e. - Hills, Buildings, etc.) and will the solar array fit squarely on the site
| Slope | The rise (elavation) on a site divided by the run (length)
| Soils | The type of soil that currently exists on a vacant site that would make excavation and a ground mount system easier to install.
| Wetlands | The proximity in which the vacant site is located to potential or known wetlands (wetland delineations can greatly increase project soft costs)
| Foilage | A visual assessment of the density of brush, bush, trees, etc. that currenlty exist on a vacant site
| Accesbility | The ease of which one can access the site with heavy equipment for installation and maintenance; take into account slope, approach, and condition of the roads, etc.
| Solar Array Size | Potential size of the solar PV system in kWdc as determined by using PVWatts Calculator by NREL
| Roof Pitch | The rise (elavation) on a roof over the run (length); (i.e. - on a 3:12 pitch roof for every 12" in length the roof rises 3")
| Structural Feasibility | The existing condition of the roof and underlying structural capabiltiies (i.e. - age of roof, known structural deficiencies, etc.)
| Rooftop Obstructions | Roof mounted devices such as vents or rooftop HVAC units that would impede solar installation
| Accesibility | The ease of which one can access the site with heavy equipment for installation and maintenance; take into account slope, approach, fire escape access, interior roof access, etc.
| % of load Capacity | The potential amount of energy generated in kWh by the potential solar PV system as shown in PVWatts Calculator compared to the amount of kWh used annually on the site (calculated on "Master" sheet)

## Master
Site Use/Name | Address | Score | Site Score Rank | Array Size (kW DC) | PV Estimate (kWh) | Annual Load (kWh) | Annual Electirc Cost ($) | Load Coverage (% of site laod) | Load Coverage Rank | Potential Annual Savings ($) | Annual Savings Rank | Savings per Kw ($) | Savings per kW Rank | Overall Rank | Avg Rank | Notes
Example 1 | 123 Apple St | 81 | 1 | 427 | 491438 | 693000 | 68249 | 70.91% | 3 | 48398.4878 | 5 | 113.3454 | 6 | 3 | 3.75
Site 1 | 0 | 0 | 1 | 0 | 0 | 0 | 0 | 0% | 1 | 0 | 1 | 0 | 1 | 1 | 1
Site 2 | 0 | 0 | 1 | 0 | 0 | 0 | 0 | 0% | 1 | 0 | 1 | 0 | 1 | 1 | 1
Site 3 | 0 | 0 | 1 | 0 | 0 | 0 | 0 | 0% | 1 | 0 | 1 | 0 | 1 | 1 | 1
Site 4 | 0 | 0 | 1 | 0 | 0 | 0 | 0 | 0% | 1 | 0 | 1 | 0 | 1 | 1 | 1
Site 5 | 0 | 0 | 1 | 0 | 0 | 0 | 0 | 0% | 1 | 0 | 1 | 0 | 1 | 1 | 1
Site 6 | 0 | 0 | 1 | 0 | 0 | 0 | 0 | 0% | 1 | 0 | 1 | 0 | 1 | 1 | 1
Site 7 | 0 | 0 | 1 | 0 | 0 | 0 | 0 | 0% | 1 | 0 | 1 | 0 | 1 | 1 | 1
Site 8 | 0 | 0 | 1 | 0 | 0 | 0 | 0 | 0% | 1 | 0 | 1 | 0 | 1 | 1 | 1
Site 9 | 0 | 0 | 1 | 0 | 0 | 0 | 0 | 0% | 1 | 0 | 1 | 0 | 1 | 1 | 1
Site 10 | 0 | 0 | 1 | 0 | 0 | 0 | 0 | 0% | 1 | 0 | 1 | 0 | 1 | 1 | 1
Site 11 | 0 | 0 | 1 | 0 | 0 | 0 | 0 | 0% | 1 | 0 | 1 | 0 | 1 | 1 | 1
Site 12 | 0 | 0 | 1 | 0 | 0 | 0 | 0 | 0% | 1 | 0 | 1 | 0 | 1 | 1 | 1
Site 13 | 0 | 0 | 1 | 0 | 0 | 0 | 0 | 0% | 1 | 0 | 1 | 0 | 1 | 1 | 1
Site 14 | 0 | 0 | 1 | 0 | 0 | 0 | 0 | 0% | 1 | 0 | 1 | 0 | 1 | 1 | 1
Site 15 | 0 | 0 | 1 | 0 | 0 | 0 | 0 | 0% | 1 | 0 | 1 | 0 | 1 | 1 | 1
Site 16 | 0 | 0 | 1 | 0 | 0 | 0 | 0 | 0% | 1 | 0 | 1 | 0 | 1 | 1 | 1
Site 17 | 0 | 0 | 1 | 0 | 0 | 0 | 0 | 0% | 1 | 0 | 1 | 0 | 1 | 1 | 1
Site 18 | 0 | 0 | 1 | 0 | 0 | 0 | 0 | 0% | 1 | 0 | 1 | 0 | 1 | 1 | 1
Site 19 | 0 | 0 | 1 | 0 | 0 | 0 | 0 | 0% | 1 | 0 | 1 | 0 | 1 | 1 | 1
Site 20 | 0 | 0 | 1 | 0 | 0 | 0 | 0 | 0% | 1 | 0 | 1 | 0 | 1 | 1 | 1

## Budget
Site | Address | KWDC Array Size | Construction Costs | Additional Grant or Rebate Funds | IRA % | Possible IRA Funds | Cost to Entity | Potential Annual Savings | Simple Payback (yrs) | Site Rank
Site 1 | 0 | 0 | 0 | 0 | 0% | 0 | 0 | 0 | #DIV/0! | 1
Site 2 | 0 | 0 | 0 | 0 | 0% | 0 | 0 | 0 | #DIV/0! | 1
Site 3 | 0 | 0 | 0 | 0 | 0% | 0 | 0 | 0 | #DIV/0! | 1
Site 4 | 0 | 0 | 0 | 0 | 0% | 0 | 0 | 0 | #DIV/0! | 1
Site 5 | 0 | 0 | 0 | 0 | 0% | 0 | 0 | 0 | #DIV/0! | 1
Site 6 | 0 | 0 | 0 | 0 | 0% | 0 | 0 | 0 | #DIV/0! | 1
Site 7 | 0 | 0 | 0 | 0 | 0% | 0 | 0 | 0 | #DIV/0! | 1
Site 8 | 0 | 0 | 0 | 0 | 0% | 0 | 0 | 0 | #DIV/0! | 1
Site 9 | 0 | 0 | 0 | 0 | 0% | 0 | 0 | 0 | #DIV/0! | 1
Site 10 | 0 | 0 | 0 | 0 | 0% | 0 | 0 | 0 | #DIV/0! | 1
Site 11 | 0 | 0 | 0 | 0 | 0% | 0 | 0 | 0 | #DIV/0! | 1
Site 12 | 0 | 0 | 0 | 0 | 0% | 0 | 0 | 0 | #DIV/0! | 1
Site 13 | 0 | 0 | 0 | 0 | 0% | 0 | 0 | 0 | #DIV/0! | 1
Site 14 | 0 | 0 | 0 | 0 | 0% | 0 | 0 | 0 | #DIV/0! | 1
Site 15 | 0 | 0 | 0 | 0 | 0% | 0 | 0 | 0 | #DIV/0! | 1
Site 16 | 0 | 0 | 0 | 0 | 0% | 0 | 0 | 0 | #DIV/0! | 1
Site 17 | 0 | 0 | 0 | 0 | 0% | 0 | 0 | 0 | #DIV/0! | 1
Site 18 | 0 | 0 | 0 | 0 | 0% | 0 | 0 | 0 | #DIV/0! | 1
Site 19 | 0 | 0 | 0 | 0 | 0% | 0 | 0 | 0 | #DIV/0! | 1
Site 20 | 0 | 0 | 0 | 0 | 0% | 0 | 0 | 0 | #DIV/0! | 1
Instructions
1) All columns will automatically fill from the master sheet after all sites have been inpout into the rubrics
2) For colummn D, enter the average price per watt for solar construction in cell D2 for your city/county/state/region
3) For Column E, enter the total amount of additional rebates and/or grants available for solar construction from any other known sources
4) Once all rows have complete information, highlight cells K3 through K20 and sort from smallest to largest, making sure to expand the section if prompted

## Example 1
Property Address |  |  | PVWatts Estimate (kWh) | Annual Load (kWh) | Annual Electric Cost | Array Size Kw (DC) | Property Score | Maximum Possible
123 Apple St |  |  | 491438 | 693000 | 48249 | 427 | 81 | 100
| Category (multiplier) | 5 Points (or as noted) | 4 Points (or as noted) | 3 Points (or as noted) | 2 Points (or as noted) | 1 Point (or as noted) | Category Score
Complete this section for every site evaluated
|  | City Owned | Tax Forfeit | Available/For Sale | Private | Conservation |  |  | Instructions
| Ownership | x |  |  |  |  | 5 |  | Mark an "x" in the box under the corresponding description of the property in each category. Only mark one "x" per category to ensure proper property score. Sheet will automatically populate score.
|  | Grid Access | Transformer upgrade/install | Line Extension | Line extension & Transformer | No Grid Access
| Grid Accesibility (x2) |  | x |  |  |  | 8
|  | 200+ | 151-200 | 101-150 | 51-100 | 0-50
| SAIDI Score (x1.5) | x |  |  |  |  | 7.5
|  | 2.00+ | 1.34-1.99 | 0.67-1.33 | 0.01-0.66 | 0
| SAIFI Score (x1.5) | x |  |  |  |  | 7.5
|  | Permitted/Accesory Use | Conditional Use (3 pts) | Potential Zoning Change (1 pt) | Not Permitted (0 pts) | Within Floodzone/Shoreland (-2 pts) |  |  | Green Categories must be scored on every site. Only score the Yellow categories if the site is vacant or the Blue section if the site is occupied. the Yellow and Blue sections should not be completed for the same site
| Zoning | x |  |  |  |  | 5
|  | None Needed/NAD | RAP/CCP Completed | HazMat Survey/Phase II | Phase I | Unknown
| Brownfield Work |  | x |  |  |  | 4
|  | Critical Infrastructure |  | Community Shelter/Hub |  | No CI resiliency created
| Service Disruption/resilience (x2) |  |  | x |  |  | 6
|  | 70% Rebate Possible | 60% Rebate Possible | 50% Rebate Possible | 40% Rebate Possible | 30% Rebate Possible
| IRA Funding (x2) |  | x |  |  |  | 8 |  | To add more pages for additional site evaluation, right click on the page name (i.e. "Example 3"). Click "move or Copy", Check the box labeled "create a copy", highlight "(move to end)", and click "OK". Once the new sheet has been cretaed, delete the array size and all X's from the new sheet to enter new information
|  | South | SW or SE | West | East | North
| Orientation | [5 empty] | 0
Complete the section below if the site is vacant
|  | 0%-2% | 2%-6% (3 pts) | 6%-10% (1 pt) | 10%-15% (0 pts) | > 15% (-2 pts)
| Average Slope | x |  |  |  |  | 5
|  | Sandy/Loam |  | Silty/Clay |  | Bedrock
| Soils (majority of site) |  |  | x |  |  | 3
|  | None in area | Site Adjacent (2.5 pts) | < 25% of site (0 pts) | 25%-50% of site (-1 pts) | > 50% of site (-3 pts)
| Wetlands | x |  |  |  |  | 5
|  | No Trees | Brush (3 pts) | Saplings Only (2 pts) | Mature Trees (0 pts) | Heavily Wooded (-1)
| Foliage | x |  |  |  |  | 5
|  | 2 Entry Points for heavy equipment | 1 Entry Point For heavy equipment | 2 small/dirt hevicle entrances | 1 small/dirt vehicle entrance | Access to site must be built (-1 pt)
| Accessibility (x1.5) | x |  |  |  |  | 7.5
|  | > 1 MW System | 500 Kw - 1 MW System | 250 Kw - 500 Kw System | 100 Kw - 250 Kw System | < 100 Kw System
| Solar Array Size (x1.5) |  |  | x |  |  | 4.5
Complete the section below if the site is occupied by any type structure
|  | > 5-12 Pitch | 4-12 Pitch | 3-12 Pitch | Flat Roof | 2-12 Pitch or
| Roof Pitch | [5 empty] | 0
|  | Solar Ready | Needs ahesive/mechanical fastener | Roof Replacement | Structural Repairs | Structural Overhaul (-5 pts)
| Structural Feasability (x1.5) | [5 empty] | 0
|  | No Obstructions | 1-2 Obstructions | 3-4 obstructions | 5+obstructions | no space
| Rooftop Obsrtuctions (x1.5) | [5 empty] | 0
|  | Heavy equipment/Internal Access | Heavy equipment/exterior access | Heavy equipment access only | Access with no heavy equipent | No access
| Accessibility | [5 empty] | 0
|  | 100%+ capacity | 85%-100% capacity | 60%-84% capacity | 25%-59% capacity | < 25% capacity
| % of Load Capability (x2) | [5 empty] | 0

## Site 1
Property Address |  |  | PVWatts Estimate (kWh) | Annual Load (kWh) | Annual Electric Cost | Array Size Kw (DC) | Property Score | Maximum Possible
[7 empty] | 0 | 100
| Category (multiplier) | 5 Points (or as noted) | 4 Points (or as noted) | 3 Points (or as noted) | 2 Points (or as noted) | 1 Point (or as noted) | Category Score
Complete this section for every site evaluated
|  | City Owned | Tax Forfeit | Available/For Sale | Private | Conservation |  |  | Instructions
| Ownership | [5 empty] | 0 |  | Mark an "x" in the box under the corresponding description of the property in each category. Only mark one "x" per category to ensure proper property score. Sheet will automatically populate score.
|  | Grid Access | Transformer upgrade/install | Line Extension | Line extension & Transformer | No Grid Access
| Grid Accesibility (x2) | [5 empty] | 0
|  | 200+ | 151-200 | 101-150 | 51-100 | 0-50
| SAIDI Score (x1.5) | [5 empty] | 0
|  | 2.00+ | 1.34-1.99 | 0.67-1.33 | 0.01-0.66 | 0
| SAIFI Score (x1.5) | [5 empty] | 0
|  | Permitted/Accesory Use | Conditional Use (3 pts) | Potential Zoning Change (1 pt) | Not Permitted (0 pts) | Within Floodzone/Shoreland (-2 pts) |  |  | Green Categories must be scored on every site. Only score the Yellow categories if the site is vacant or the Blue section if the site is occupied. the Yellow and Blue sections should not be completed for the same site
| Zoning | [5 empty] | 0
|  | None Needed/NAD | RAP/CCP Completed | HazMat Survey/Phase II | Phase I | Unknown
| Brownfield Work | [5 empty] | 0
|  | Critical Infrastructure |  | Community Shelter/Hub |  | No CI resiliency created
| Service Disruption/resilience (x2) | [5 empty] | 0
|  | 70% Rebate Possible | 60% Rebate Possible | 50% Rebate Possible | 40% Rebate Possible | 30% Rebate Possible
| IRA Funding (x2) | [5 empty] | 0 |  | To add more pages for additional site evaluation, right click on the page name (i.e. "Example 3"). Click "move or Copy", Check the box labeled "create a copy", highlight "(move to end)", and click "OK". Once the new sheet has been cretaed, delete the array size and all X's from the new sheet to enter new information
|  | South | SW or SE | West | East | North
| Orientation | [5 empty] | 0
Complete the section below if the site is vacant
|  | 0%-2% | 2%-6% (3 pts) | 6%-10% (1 pt) | 10%-15% (0 pts) | > 15% (-2 pts)
| Average Slope | [5 empty] | 0
|  | Sandy/Loam |  | Silty/Clay |  | Bedrock
| Soils (majority of site) | [5 empty] | 0
|  | None in area | Site Adjacent (2.5 pts) | < 25% of site (0 pts) | 25%-50% of site (-1 pts) | > 50% of site (-3 pts)
| Wetlands | [5 empty] | 0
|  | No Trees | Brush (3 pts) | Saplings Only (2 pts) | Mature Trees (0 pts) | Heavily Wooded (-1)
| Foliage | [5 empty] | 0
|  | 2 Entry Points for heavy equipment | 1 Entry Point For heavy equipment | 2 small/dirt hevicle entrances | 1 small/dirt vehicle entrance | Access to site must be built (-1 pt)
| Accessibility (x1.5) | [5 empty] | 0
|  | > 1 MW System | 500 Kw - 1 MW System | 250 Kw - 500 Kw System | 100 Kw - 250 Kw System | < 100 Kw System
| Solar Array Size (x1.5) | [5 empty] | 0
Complete the section below if the site is occupied by any type structure
|  | > 5-12 Pitch | 4-12 Pitch | 3-12 Pitch | Flat Roof | 2-12 Pitch or
| Roof Pitch | [5 empty] | 0
|  | Solar Ready | Needs ahesive/mechanical fastener | Roof Replacement | Structural Repairs | Structural Overhaul (-5 pts)
| Structural Feasability (x1.5) | [5 empty] | 0
|  | No Obstructions | 1-2 Obstructions | 3-4 obstructions | 5+obstructions | no space
| Rooftop Obsrtuctions (x1.5) | [5 empty] | 0
|  | Heavy equipment/Internal Access | Heavy equipment/exterior access | Heavy equipment access only | Access with no heavy equipent | No access
| Accessibility | [5 empty] | 0
|  | 100%+ capacity | 85%-100% capacity | 60%-84% capacity | 25%-59% capacity | < 25% capacity
| % of Load Capability (x2) | [5 empty] | 0

## Site 2
Property Address |  |  | PVWatts Estimate (kWh) | Annual Load (kWh) | Annual Electric Cost | Array Size Kw (DC) | Property Score | Maximum Possible
[7 empty] | 0 | 100
| Category (multiplier) | 5 Points (or as noted) | 4 Points (or as noted) | 3 Points (or as noted) | 2 Points (or as noted) | 1 Point (or as noted) | Category Score
Complete this section for every site evaluated
|  | City Owned | Tax Forfeit | Available/For Sale | Private | Conservation |  |  | Instructions
| Ownership | [5 empty] | 0 |  | Mark an "x" in the box under the corresponding description of the property in each category. Only mark one "x" per category to ensure proper property score. Sheet will automatically populate score.
|  | Grid Access | Transformer upgrade/install | Line Extension | Line extension & Transformer | No Grid Access
| Grid Accesibility (x2) | [5 empty] | 0
|  | 200+ | 151-200 | 101-150 | 51-100 | 0-50
| SAIDI Score (x1.5) | [5 empty] | 0
|  | 2.00+ | 1.34-1.99 | 0.67-1.33 | 0.01-0.66 | 0
| SAIFI Score (x1.5) | [5 empty] | 0
|  | Permitted/Accesory Use | Conditional Use (3 pts) | Potential Zoning Change (1 pt) | Not Permitted (0 pts) | Within Floodzone/Shoreland (-2 pts) |  |  | Green Categories must be scored on every site. Only score the Yellow categories if the site is vacant or the Blue section if the site is occupied. the Yellow and Blue sections should not be completed for the same site
| Zoning | [5 empty] | 0
|  | None Needed/NAD | RAP/CCP Completed | HazMat Survey/Phase II | Phase I | Unknown
| Brownfield Work | [5 empty] | 0
|  | Critical Infrastructure |  | Community Shelter/Hub |  | No CI resiliency created
| Service Disruption/resilience (x2) | [5 empty] | 0
|  | 70% Rebate Possible | 60% Rebate Possible | 50% Rebate Possible | 40% Rebate Possible | 30% Rebate Possible
| IRA Funding (x2) | [5 empty] | 0 |  | To add more pages for additional site evaluation, right click on the page name (i.e. "Example 3"). Click "move or Copy", Check the box labeled "create a copy", highlight "(move to end)", and click "OK". Once the new sheet has been cretaed, delete the array size and all X's from the new sheet to enter new information
|  | South | SW or SE | West | East | North
| Orientation | [5 empty] | 0
Complete the section below if the site is vacant
|  | 0%-2% | 2%-6% (3 pts) | 6%-10% (1 pt) | 10%-15% (0 pts) | > 15% (-2 pts)
| Average Slope | [5 empty] | 0
|  | Sandy/Loam |  | Silty/Clay |  | Bedrock
| Soils (majority of site) | [5 empty] | 0
|  | None in area | Site Adjacent (2.5 pts) | < 25% of site (0 pts) | 25%-50% of site (-1 pts) | > 50% of site (-3 pts)
| Wetlands | [5 empty] | 0
|  | No Trees | Brush (3 pts) | Saplings Only (2 pts) | Mature Trees (0 pts) | Heavily Wooded (-1)
| Foliage | [5 empty] | 0
|  | 2 Entry Points for heavy equipment | 1 Entry Point For heavy equipment | 2 small/dirt hevicle entrances | 1 small/dirt vehicle entrance | Access to site must be built (-1 pt)
| Accessibility (x1.5) | [5 empty] | 0
|  | > 1 MW System | 500 Kw - 1 MW System | 250 Kw - 500 Kw System | 100 Kw - 250 Kw System | < 100 Kw System
| Solar Array Size (x1.5) | [5 empty] | 0
Complete the section below if the site is occupied by any type structure
|  | > 5-12 Pitch | 4-12 Pitch | 3-12 Pitch | Flat Roof | 2-12 Pitch or
| Roof Pitch | [5 empty] | 0
|  | Solar Ready | Needs ahesive/mechanical fastener | Roof Replacement | Structural Repairs | Structural Overhaul (-5 pts)
| Structural Feasability (x1.5) | [5 empty] | 0
|  | No Obstructions | 1-2 Obstructions | 3-4 obstructions | 5+obstructions | no space
| Rooftop Obsrtuctions (x1.5) | [5 empty] | 0
|  | Heavy equipment/Internal Access | Heavy equipment/exterior access | Heavy equipment access only | Access with no heavy equipent | No access
| Accessibility | [5 empty] | 0
|  | 100%+ capacity | 85%-100% capacity | 60%-84% capacity | 25%-59% capacity | < 25% capacity
| % of Load Capability (x2) | [5 empty] | 0

## Site 3
Property Address |  |  | PVWatts Estimate (kWh) | Annual Load (kWh) | Annual Electric Cost | Array Size Kw (DC) | Property Score | Maximum Possible
[7 empty] | 0 | 100
| Category (multiplier) | 5 Points (or as noted) | 4 Points (or as noted) | 3 Points (or as noted) | 2 Points (or as noted) | 1 Point (or as noted) | Category Score
Complete this section for every site evaluated
|  | City Owned | Tax Forfeit | Available/For Sale | Private | Conservation |  |  | Instructions
| Ownership | [5 empty] | 0 |  | Mark an "x" in the box under the corresponding description of the property in each category. Only mark one "x" per category to ensure proper property score. Sheet will automatically populate score.
|  | Grid Access | Transformer upgrade/install | Line Extension | Line extension & Transformer | No Grid Access
| Grid Accesibility (x2) | [5 empty] | 0
|  | 200+ | 151-200 | 101-150 | 51-100 | 0-50
| SAIDI Score (x1.5) | [5 empty] | 0
|  | 2.00+ | 1.34-1.99 | 0.67-1.33 | 0.01-0.66 | 0
| SAIFI Score (x1.5) | [5 empty] | 0
|  | Permitted/Accesory Use | Conditional Use (3 pts) | Potential Zoning Change (1 pt) | Not Permitted (0 pts) | Within Floodzone/Shoreland (-2 pts) |  |  | Green Categories must be scored on every site. Only score the Yellow categories if the site is vacant or the Blue section if the site is occupied. the Yellow and Blue sections should not be completed for the same site
| Zoning | [5 empty] | 0
|  | None Needed/NAD | RAP/CCP Completed | HazMat Survey/Phase II | Phase I | Unknown
| Brownfield Work | [5 empty] | 0
|  | Critical Infrastructure |  | Community Shelter/Hub |  | No CI resiliency created
| Service Disruption/resilience (x2) | [5 empty] | 0
|  | 70% Rebate Possible | 60% Rebate Possible | 50% Rebate Possible | 40% Rebate Possible | 30% Rebate Possible
| IRA Funding (x2) | [5 empty] | 0 |  | To add more pages for additional site evaluation, right click on the page name (i.e. "Example 3"). Click "move or Copy", Check the box labeled "create a copy", highlight "(move to end)", and click "OK". Once the new sheet has been cretaed, delete the array size and all X's from the new sheet to enter new information
|  | South | SW or SE | West | East | North
| Orientation | [5 empty] | 0
Complete the section below if the site is vacant
|  | 0%-2% | 2%-6% (3 pts) | 6%-10% (1 pt) | 10%-15% (0 pts) | > 15% (-2 pts)
| Average Slope | [5 empty] | 0
|  | Sandy/Loam |  | Silty/Clay |  | Bedrock
| Soils (majority of site) | [5 empty] | 0
|  | None in area | Site Adjacent (2.5 pts) | < 25% of site (0 pts) | 25%-50% of site (-1 pts) | > 50% of site (-3 pts)
| Wetlands | [5 empty] | 0
|  | No Trees | Brush (3 pts) | Saplings Only (2 pts) | Mature Trees (0 pts) | Heavily Wooded (-1)
| Foliage | [5 empty] | 0
|  | 2 Entry Points for heavy equipment | 1 Entry Point For heavy equipment | 2 small/dirt hevicle entrances | 1 small/dirt vehicle entrance | Access to site must be built (-1 pt)
| Accessibility (x1.5) | [5 empty] | 0
|  | > 1 MW System | 500 Kw - 1 MW System | 250 Kw - 500 Kw System | 100 Kw - 250 Kw System | < 100 Kw System
| Solar Array Size (x1.5) | [5 empty] | 0
Complete the section below if the site is occupied by any type structure
|  | > 5-12 Pitch | 4-12 Pitch | 3-12 Pitch | Flat Roof | 2-12 Pitch or
| Roof Pitch | [5 empty] | 0
|  | Solar Ready | Needs ahesive/mechanical fastener | Roof Replacement | Structural Repairs | Structural Overhaul (-5 pts)
| Structural Feasability (x1.5) | [5 empty] | 0
|  | No Obstructions | 1-2 Obstructions | 3-4 obstructions | 5+obstructions | no space
| Rooftop Obsrtuctions (x1.5) | [5 empty] | 0
|  | Heavy equipment/Internal Access | Heavy equipment/exterior access | Heavy equipment access only | Access with no heavy equipent | No access
| Accessibility | [5 empty] | 0
|  | 100%+ capacity | 85%-100% capacity | 60%-84% capacity | 25%-59% capacity | < 25% capacity
| % of Load Capability (x2) | [5 empty] | 0

## Site 4
Property Address |  |  | PVWatts Estimate (kWh) | Annual Load (kWh) | Annual Electric Cost | Array Size Kw (DC) | Property Score | Maximum Possible
[7 empty] | 0 | 100
| Category (multiplier) | 5 Points (or as noted) | 4 Points (or as noted) | 3 Points (or as noted) | 2 Points (or as noted) | 1 Point (or as noted) | Category Score
Complete this section for every site evaluated
|  | City Owned | Tax Forfeit | Available/For Sale | Private | Conservation |  |  | Instructions
| Ownership | [5 empty] | 0 |  | Mark an "x" in the box under the corresponding description of the property in each category. Only mark one "x" per category to ensure proper property score. Sheet will automatically populate score.
|  | Grid Access | Transformer upgrade/install | Line Extension | Line extension & Transformer | No Grid Access
| Grid Accesibility (x2) | [5 empty] | 0
|  | 200+ | 151-200 | 101-150 | 51-100 | 0-50
| SAIDI Score (x1.5) | [5 empty] | 0
|  | 2.00+ | 1.34-1.99 | 0.67-1.33 | 0.01-0.66 | 0
| SAIFI Score (x1.5) | [5 empty] | 0
|  | Permitted/Accesory Use | Conditional Use (3 pts) | Potential Zoning Change (1 pt) | Not Permitted (0 pts) | Within Floodzone/Shoreland (-2 pts) |  |  | Green Categories must be scored on every site. Only score the Yellow categories if the site is vacant or the Blue section if the site is occupied. the Yellow and Blue sections should not be completed for the same site
| Zoning | [5 empty] | 0
|  | None Needed/NAD | RAP/CCP Completed | HazMat Survey/Phase II | Phase I | Unknown
| Brownfield Work | [5 empty] | 0
|  | Critical Infrastructure |  | Community Shelter/Hub |  | No CI resiliency created
| Service Disruption/resilience (x2) | [5 empty] | 0
|  | 70% Rebate Possible | 60% Rebate Possible | 50% Rebate Possible | 40% Rebate Possible | 30% Rebate Possible
| IRA Funding (x2) | [5 empty] | 0 |  | To add more pages for additional site evaluation, right click on the page name (i.e. "Example 3"). Click "move or Copy", Check the box labeled "create a copy", highlight "(move to end)", and click "OK". Once the new sheet has been cretaed, delete the array size and all X's from the new sheet to enter new information
|  | South | SW or SE | West | East | North
| Orientation | [5 empty] | 0
Complete the section below if the site is vacant
|  | 0%-2% | 2%-6% (3 pts) | 6%-10% (1 pt) | 10%-15% (0 pts) | > 15% (-2 pts)
| Average Slope | [5 empty] | 0
|  | Sandy/Loam |  | Silty/Clay |  | Bedrock
| Soils (majority of site) | [5 empty] | 0
|  | None in area | Site Adjacent (2.5 pts) | < 25% of site (0 pts) | 25%-50% of site (-1 pts) | > 50% of site (-3 pts)
| Wetlands | [5 empty] | 0
|  | No Trees | Brush (3 pts) | Saplings Only (2 pts) | Mature Trees (0 pts) | Heavily Wooded (-1)
| Foliage | [5 empty] | 0
|  | 2 Entry Points for heavy equipment | 1 Entry Point For heavy equipment | 2 small/dirt hevicle entrances | 1 small/dirt vehicle entrance | Access to site must be built (-1 pt)
| Accessibility (x1.5) | [5 empty] | 0
|  | > 1 MW System | 500 Kw - 1 MW System | 250 Kw - 500 Kw System | 100 Kw - 250 Kw System | < 100 Kw System
| Solar Array Size (x1.5) | [5 empty] | 0
Complete the section below if the site is occupied by any type structure
|  | > 5-12 Pitch | 4-12 Pitch | 3-12 Pitch | Flat Roof | 2-12 Pitch or
| Roof Pitch | [5 empty] | 0
|  | Solar Ready | Needs ahesive/mechanical fastener | Roof Replacement | Structural Repairs | Structural Overhaul (-5 pts)
| Structural Feasability (x1.5) | [5 empty] | 0
|  | No Obstructions | 1-2 Obstructions | 3-4 obstructions | 5+obstructions | no space
| Rooftop Obsrtuctions (x1.5) | [5 empty] | 0
|  | Heavy equipment/Internal Access | Heavy equipment/exterior access | Heavy equipment access only | Access with no heavy equipent | No access
| Accessibility | [5 empty] | 0
|  | 100%+ capacity | 85%-100% capacity | 60%-84% capacity | 25%-59% capacity | < 25% capacity
| % of Load Capability (x2) | [5 empty] | 0

## Site 5
Property Address |  |  | PVWatts Estimate (kWh) | Annual Load (kWh) | Annual Electric Cost | Array Size Kw (DC) | Property Score | Maximum Possible
[7 empty] | 0 | 100
| Category (multiplier) | 5 Points (or as noted) | 4 Points (or as noted) | 3 Points (or as noted) | 2 Points (or as noted) | 1 Point (or as noted) | Category Score
Complete this section for every site evaluated
|  | City Owned | Tax Forfeit | Available/For Sale | Private | Conservation |  |  | Instructions
| Ownership | [5 empty] | 0 |  | Mark an "x" in the box under the corresponding description of the property in each category. Only mark one "x" per category to ensure proper property score. Sheet will automatically populate score.
|  | Grid Access | Transformer upgrade/install | Line Extension | Line extension & Transformer | No Grid Access
| Grid Accesibility (x2) | [5 empty] | 0
|  | 200+ | 151-200 | 101-150 | 51-100 | 0-50
| SAIDI Score (x1.5) | [5 empty] | 0
|  | 2.00+ | 1.34-1.99 | 0.67-1.33 | 0.01-0.66 | 0
| SAIFI Score (x1.5) | [5 empty] | 0
|  | Permitted/Accesory Use | Conditional Use (3 pts) | Potential Zoning Change (1 pt) | Not Permitted (0 pts) | Within Floodzone/Shoreland (-2 pts) |  |  | Green Categories must be scored on every site. Only score the Yellow categories if the site is vacant or the Blue section if the site is occupied. the Yellow and Blue sections should not be completed for the same site
| Zoning | [5 empty] | 0
|  | None Needed/NAD | RAP/CCP Completed | HazMat Survey/Phase II | Phase I | Unknown
| Brownfield Work | [5 empty] | 0
|  | Critical Infrastructure |  | Community Shelter/Hub |  | No CI resiliency created
| Service Disruption/resilience (x2) | [5 empty] | 0
|  | 70% Rebate Possible | 60% Rebate Possible | 50% Rebate Possible | 40% Rebate Possible | 30% Rebate Possible
| IRA Funding (x2) | [5 empty] | 0 |  | To add more pages for additional site evaluation, right click on the page name (i.e. "Example 3"). Click "move or Copy", Check the box labeled "create a copy", highlight "(move to end)", and click "OK". Once the new sheet has been cretaed, delete the array size and all X's from the new sheet to enter new information
|  | South | SW or SE | West | East | North
| Orientation | [5 empty] | 0
Complete the section below if the site is vacant
|  | 0%-2% | 2%-6% (3 pts) | 6%-10% (1 pt) | 10%-15% (0 pts) | > 15% (-2 pts)
| Average Slope | [5 empty] | 0
|  | Sandy/Loam |  | Silty/Clay |  | Bedrock
| Soils (majority of site) | [5 empty] | 0
|  | None in area | Site Adjacent (2.5 pts) | < 25% of site (0 pts) | 25%-50% of site (-1 pts) | > 50% of site (-3 pts)
| Wetlands | [5 empty] | 0
|  | No Trees | Brush (3 pts) | Saplings Only (2 pts) | Mature Trees (0 pts) | Heavily Wooded (-1)
| Foliage | [5 empty] | 0
|  | 2 Entry Points for heavy equipment | 1 Entry Point For heavy equipment | 2 small/dirt hevicle entrances | 1 small/dirt vehicle entrance | Access to site must be built (-1 pt)
| Accessibility (x1.5) | [5 empty] | 0
|  | > 1 MW System | 500 Kw - 1 MW System | 250 Kw - 500 Kw System | 100 Kw - 250 Kw System | < 100 Kw System
| Solar Array Size (x1.5) | [5 empty] | 0
Complete the section below if the site is occupied by any type structure
|  | > 5-12 Pitch | 4-12 Pitch | 3-12 Pitch | Flat Roof | 2-12 Pitch or
| Roof Pitch | [5 empty] | 0
|  | Solar Ready | Needs ahesive/mechanical fastener | Roof Replacement | Structural Repairs | Structural Overhaul (-5 pts)
| Structural Feasability (x1.5) | [5 empty] | 0
|  | No Obstructions | 1-2 Obstructions | 3-4 obstructions | 5+obstructions | no space
| Rooftop Obsrtuctions (x1.5) | [5 empty] | 0
|  | Heavy equipment/Internal Access | Heavy equipment/exterior access | Heavy equipment access only | Access with no heavy equipent | No access
| Accessibility | [5 empty] | 0
|  | 100%+ capacity | 85%-100% capacity | 60%-84% capacity | 25%-59% capacity | < 25% capacity
| % of Load Capability (x2) | [5 empty] | 0

## Site 6
Property Address |  |  | PVWatts Estimate (kWh) | Annual Load (kWh) | Annual Electric Cost | Array Size Kw (DC) | Property Score | Maximum Possible
[7 empty] | 0 | 100
| Category (multiplier) | 5 Points (or as noted) | 4 Points (or as noted) | 3 Points (or as noted) | 2 Points (or as noted) | 1 Point (or as noted) | Category Score
Complete this section for every site evaluated
|  | City Owned | Tax Forfeit | Available/For Sale | Private | Conservation |  |  | Instructions
| Ownership | [5 empty] | 0 |  | Mark an "x" in the box under the corresponding description of the property in each category. Only mark one "x" per category to ensure proper property score. Sheet will automatically populate score.
|  | Grid Access | Transformer upgrade/install | Line Extension | Line extension & Transformer | No Grid Access
| Grid Accesibility (x2) | [5 empty] | 0
|  | 200+ | 151-200 | 101-150 | 51-100 | 0-50
| SAIDI Score (x1.5) | [5 empty] | 0
|  | 2.00+ | 1.34-1.99 | 0.67-1.33 | 0.01-0.66 | 0
| SAIFI Score (x1.5) | [5 empty] | 0
|  | Permitted/Accesory Use | Conditional Use (3 pts) | Potential Zoning Change (1 pt) | Not Permitted (0 pts) | Within Floodzone/Shoreland (-2 pts) |  |  | Green Categories must be scored on every site. Only score the Yellow categories if the site is vacant or the Blue section if the site is occupied. the Yellow and Blue sections should not be completed for the same site
| Zoning | [5 empty] | 0
|  | None Needed/NAD | RAP/CCP Completed | HazMat Survey/Phase II | Phase I | Unknown
| Brownfield Work | [5 empty] | 0
|  | Critical Infrastructure |  | Community Shelter/Hub |  | No CI resiliency created
| Service Disruption/resilience (x2) | [5 empty] | 0
|  | 70% Rebate Possible | 60% Rebate Possible | 50% Rebate Possible | 40% Rebate Possible | 30% Rebate Possible
| IRA Funding (x2) | [5 empty] | 0 |  | To add more pages for additional site evaluation, right click on the page name (i.e. "Example 3"). Click "move or Copy", Check the box labeled "create a copy", highlight "(move to end)", and click "OK". Once the new sheet has been cretaed, delete the array size and all X's from the new sheet to enter new information
|  | South | SW or SE | West | East | North
| Orientation | [5 empty] | 0
Complete the section below if the site is vacant
|  | 0%-2% | 2%-6% (3 pts) | 6%-10% (1 pt) | 10%-15% (0 pts) | > 15% (-2 pts)
| Average Slope | [5 empty] | 0
|  | Sandy/Loam |  | Silty/Clay |  | Bedrock
| Soils (majority of site) | [5 empty] | 0
|  | None in area | Site Adjacent (2.5 pts) | < 25% of site (0 pts) | 25%-50% of site (-1 pts) | > 50% of site (-3 pts)
| Wetlands | [5 empty] | 0
|  | No Trees | Brush (3 pts) | Saplings Only (2 pts) | Mature Trees (0 pts) | Heavily Wooded (-1)
| Foliage | [5 empty] | 0
|  | 2 Entry Points for heavy equipment | 1 Entry Point For heavy equipment | 2 small/dirt hevicle entrances | 1 small/dirt vehicle entrance | Access to site must be built (-1 pt)
| Accessibility (x1.5) | [5 empty] | 0
|  | > 1 MW System | 500 Kw - 1 MW System | 250 Kw - 500 Kw System | 100 Kw - 250 Kw System | < 100 Kw System
| Solar Array Size (x1.5) | [5 empty] | 0
Complete the section below if the site is occupied by any type structure
|  | > 5-12 Pitch | 4-12 Pitch | 3-12 Pitch | Flat Roof | 2-12 Pitch or
| Roof Pitch | [5 empty] | 0
|  | Solar Ready | Needs ahesive/mechanical fastener | Roof Replacement | Structural Repairs | Structural Overhaul (-5 pts)
| Structural Feasability (x1.5) | [5 empty] | 0
|  | No Obstructions | 1-2 Obstructions | 3-4 obstructions | 5+obstructions | no space
| Rooftop Obsrtuctions (x1.5) | [5 empty] | 0
|  | Heavy equipment/Internal Access | Heavy equipment/exterior access | Heavy equipment access only | Access with no heavy equipent | No access
| Accessibility | [5 empty] | 0
|  | 100%+ capacity | 85%-100% capacity | 60%-84% capacity | 25%-59% capacity | < 25% capacity
| % of Load Capability (x2) | [5 empty] | 0

## Site 7
Property Address |  |  | PVWatts Estimate (kWh) | Annual Load (kWh) | Annual Electric Cost | Array Size Kw (DC) | Property Score | Maximum Possible
[7 empty] | 0 | 100
| Category (multiplier) | 5 Points (or as noted) | 4 Points (or as noted) | 3 Points (or as noted) | 2 Points (or as noted) | 1 Point (or as noted) | Category Score
Complete this section for every site evaluated
|  | City Owned | Tax Forfeit | Available/For Sale | Private | Conservation |  |  | Instructions
| Ownership | [5 empty] | 0 |  | Mark an "x" in the box under the corresponding description of the property in each category. Only mark one "x" per category to ensure proper property score. Sheet will automatically populate score.
|  | Grid Access | Transformer upgrade/install | Line Extension | Line extension & Transformer | No Grid Access
| Grid Accesibility (x2) | [5 empty] | 0
|  | 200+ | 151-200 | 101-150 | 51-100 | 0-50
| SAIDI Score (x1.5) | [5 empty] | 0
|  | 2.00+ | 1.34-1.99 | 0.67-1.33 | 0.01-0.66 | 0
| SAIFI Score (x1.5) | [5 empty] | 0
|  | Permitted/Accesory Use | Conditional Use (3 pts) | Potential Zoning Change (1 pt) | Not Permitted (0 pts) | Within Floodzone/Shoreland (-2 pts) |  |  | Green Categories must be scored on every site. Only score the Yellow categories if the site is vacant or the Blue section if the site is occupied. the Yellow and Blue sections should not be completed for the same site
| Zoning | [5 empty] | 0
|  | None Needed/NAD | RAP/CCP Completed | HazMat Survey/Phase II | Phase I | Unknown
| Brownfield Work | [5 empty] | 0
|  | Critical Infrastructure |  | Community Shelter/Hub |  | No CI resiliency created
| Service Disruption/resilience (x2) | [5 empty] | 0
|  | 70% Rebate Possible | 60% Rebate Possible | 50% Rebate Possible | 40% Rebate Possible | 30% Rebate Possible
| IRA Funding (x2) | [5 empty] | 0 |  | To add more pages for additional site evaluation, right click on the page name (i.e. "Example 3"). Click "move or Copy", Check the box labeled "create a copy", highlight "(move to end)", and click "OK". Once the new sheet has been cretaed, delete the array size and all X's from the new sheet to enter new information
|  | South | SW or SE | West | East | North
| Orientation | [5 empty] | 0
Complete the section below if the site is vacant
|  | 0%-2% | 2%-6% (3 pts) | 6%-10% (1 pt) | 10%-15% (0 pts) | > 15% (-2 pts)
| Average Slope | [5 empty] | 0
|  | Sandy/Loam |  | Silty/Clay |  | Bedrock
| Soils (majority of site) | [5 empty] | 0
|  | None in area | Site Adjacent (2.5 pts) | < 25% of site (0 pts) | 25%-50% of site (-1 pts) | > 50% of site (-3 pts)
| Wetlands | [5 empty] | 0
|  | No Trees | Brush (3 pts) | Saplings Only (2 pts) | Mature Trees (0 pts) | Heavily Wooded (-1)
| Foliage | [5 empty] | 0
|  | 2 Entry Points for heavy equipment | 1 Entry Point For heavy equipment | 2 small/dirt hevicle entrances | 1 small/dirt vehicle entrance | Access to site must be built (-1 pt)
| Accessibility (x1.5) | [5 empty] | 0
|  | > 1 MW System | 500 Kw - 1 MW System | 250 Kw - 500 Kw System | 100 Kw - 250 Kw System | < 100 Kw System
| Solar Array Size (x1.5) | [5 empty] | 0
Complete the section below if the site is occupied by any type structure
|  | > 5-12 Pitch | 4-12 Pitch | 3-12 Pitch | Flat Roof | 2-12 Pitch or
| Roof Pitch | [5 empty] | 0
|  | Solar Ready | Needs ahesive/mechanical fastener | Roof Replacement | Structural Repairs | Structural Overhaul (-5 pts)
| Structural Feasability (x1.5) | [5 empty] | 0
|  | No Obstructions | 1-2 Obstructions | 3-4 obstructions | 5+obstructions | no space
| Rooftop Obsrtuctions (x1.5) | [5 empty] | 0
|  | Heavy equipment/Internal Access | Heavy equipment/exterior access | Heavy equipment access only | Access with no heavy equipent | No access
| Accessibility | [5 empty] | 0
|  | 100%+ capacity | 85%-100% capacity | 60%-84% capacity | 25%-59% capacity | < 25% capacity
| % of Load Capability (x2) | [5 empty] | 0

## Site 8
Property Address |  |  | PVWatts Estimate (kWh) | Annual Load (kWh) | Annual Electric Cost | Array Size Kw (DC) | Property Score | Maximum Possible
[7 empty] | 0 | 100
| Category (multiplier) | 5 Points (or as noted) | 4 Points (or as noted) | 3 Points (or as noted) | 2 Points (or as noted) | 1 Point (or as noted) | Category Score
Complete this section for every site evaluated
|  | City Owned | Tax Forfeit | Available/For Sale | Private | Conservation |  |  | Instructions
| Ownership | [5 empty] | 0 |  | Mark an "x" in the box under the corresponding description of the property in each category. Only mark one "x" per category to ensure proper property score. Sheet will automatically populate score.
|  | Grid Access | Transformer upgrade/install | Line Extension | Line extension & Transformer | No Grid Access
| Grid Accesibility (x2) | [5 empty] | 0
|  | 200+ | 151-200 | 101-150 | 51-100 | 0-50
| SAIDI Score (x1.5) | [5 empty] | 0
|  | 2.00+ | 1.34-1.99 | 0.67-1.33 | 0.01-0.66 | 0
| SAIFI Score (x1.5) | [5 empty] | 0
|  | Permitted/Accesory Use | Conditional Use (3 pts) | Potential Zoning Change (1 pt) | Not Permitted (0 pts) | Within Floodzone/Shoreland (-2 pts) |  |  | Green Categories must be scored on every site. Only score the Yellow categories if the site is vacant or the Blue section if the site is occupied. the Yellow and Blue sections should not be completed for the same site
| Zoning | [5 empty] | 0
|  | None Needed/NAD | RAP/CCP Completed | HazMat Survey/Phase II | Phase I | Unknown
| Brownfield Work | [5 empty] | 0
|  | Critical Infrastructure |  | Community Shelter/Hub |  | No CI resiliency created
| Service Disruption/resilience (x2) | [5 empty] | 0
|  | 70% Rebate Possible | 60% Rebate Possible | 50% Rebate Possible | 40% Rebate Possible | 30% Rebate Possible
| IRA Funding (x2) | [5 empty] | 0 |  | To add more pages for additional site evaluation, right click on the page name (i.e. "Example 3"). Click "move or Copy", Check the box labeled "create a copy", highlight "(move to end)", and click "OK". Once the new sheet has been cretaed, delete the array size and all X's from the new sheet to enter new information
|  | South | SW or SE | West | East | North
| Orientation | [5 empty] | 0
Complete the section below if the site is vacant
|  | 0%-2% | 2%-6% (3 pts) | 6%-10% (1 pt) | 10%-15% (0 pts) | > 15% (-2 pts)
| Average Slope | [5 empty] | 0
|  | Sandy/Loam |  | Silty/Clay |  | Bedrock
| Soils (majority of site) | [5 empty] | 0
|  | None in area | Site Adjacent (2.5 pts) | < 25% of site (0 pts) | 25%-50% of site (-1 pts) | > 50% of site (-3 pts)
| Wetlands | [5 empty] | 0
|  | No Trees | Brush (3 pts) | Saplings Only (2 pts) | Mature Trees (0 pts) | Heavily Wooded (-1)
| Foliage | [5 empty] | 0
|  | 2 Entry Points for heavy equipment | 1 Entry Point For heavy equipment | 2 small/dirt hevicle entrances | 1 small/dirt vehicle entrance | Access to site must be built (-1 pt)
| Accessibility (x1.5) | [5 empty] | 0
|  | > 1 MW System | 500 Kw - 1 MW System | 250 Kw - 500 Kw System | 100 Kw - 250 Kw System | < 100 Kw System
| Solar Array Size (x1.5) | [5 empty] | 0
Complete the section below if the site is occupied by any type structure
|  | > 5-12 Pitch | 4-12 Pitch | 3-12 Pitch | Flat Roof | 2-12 Pitch or
| Roof Pitch | [5 empty] | 0
|  | Solar Ready | Needs ahesive/mechanical fastener | Roof Replacement | Structural Repairs | Structural Overhaul (-5 pts)
| Structural Feasability (x1.5) | [5 empty] | 0
|  | No Obstructions | 1-2 Obstructions | 3-4 obstructions | 5+obstructions | no space
| Rooftop Obsrtuctions (x1.5) | [5 empty] | 0
|  | Heavy equipment/Internal Access | Heavy equipment/exterior access | Heavy equipment access only | Access with no heavy equipent | No access
| Accessibility | [5 empty] | 0
|  | 100%+ capacity | 85%-100% capacity | 60%-84% capacity | 25%-59% capacity | < 25% capacity
| % of Load Capability (x2) | [5 empty] | 0

## Site 9
Property Address |  |  | PVWatts Estimate (kWh) | Annual Load (kWh) | Annual Electric Cost | Array Size Kw (DC) | Property Score | Maximum Possible
[7 empty] | 0 | 100
| Category (multiplier) | 5 Points (or as noted) | 4 Points (or as noted) | 3 Points (or as noted) | 2 Points (or as noted) | 1 Point (or as noted) | Category Score
Complete this section for every site evaluated
|  | City Owned | Tax Forfeit | Available/For Sale | Private | Conservation |  |  | Instructions
| Ownership | [5 empty] | 0 |  | Mark an "x" in the box under the corresponding description of the property in each category. Only mark one "x" per category to ensure proper property score. Sheet will automatically populate score.
|  | Grid Access | Transformer upgrade/install | Line Extension | Line extension & Transformer | No Grid Access
| Grid Accesibility (x2) | [5 empty] | 0
|  | 200+ | 151-200 | 101-150 | 51-100 | 0-50
| SAIDI Score (x1.5) | [5 empty] | 0
|  | 2.00+ | 1.34-1.99 | 0.67-1.33 | 0.01-0.66 | 0
| SAIFI Score (x1.5) | [5 empty] | 0
|  | Permitted/Accesory Use | Conditional Use (3 pts) | Potential Zoning Change (1 pt) | Not Permitted (0 pts) | Within Floodzone/Shoreland (-2 pts) |  |  | Green Categories must be scored on every site. Only score the Yellow categories if the site is vacant or the Blue section if the site is occupied. the Yellow and Blue sections should not be completed for the same site
| Zoning | [5 empty] | 0
|  | None Needed/NAD | RAP/CCP Completed | HazMat Survey/Phase II | Phase I | Unknown
| Brownfield Work | [5 empty] | 0
|  | Critical Infrastructure |  | Community Shelter/Hub |  | No CI resiliency created
| Service Disruption/resilience (x2) | [5 empty] | 0
|  | 70% Rebate Possible | 60% Rebate Possible | 50% Rebate Possible | 40% Rebate Possible | 30% Rebate Possible
| IRA Funding (x2) | [5 empty] | 0 |  | To add more pages for additional site evaluation, right click on the page name (i.e. "Example 3"). Click "move or Copy", Check the box labeled "create a copy", highlight "(move to end)", and click "OK". Once the new sheet has been cretaed, delete the array size and all X's from the new sheet to enter new information
|  | South | SW or SE | West | East | North
| Orientation | [5 empty] | 0
Complete the section below if the site is vacant
|  | 0%-2% | 2%-6% (3 pts) | 6%-10% (1 pt) | 10%-15% (0 pts) | > 15% (-2 pts)
| Average Slope | [5 empty] | 0
|  | Sandy/Loam |  | Silty/Clay |  | Bedrock
| Soils (majority of site) | [5 empty] | 0
|  | None in area | Site Adjacent (2.5 pts) | < 25% of site (0 pts) | 25%-50% of site (-1 pts) | > 50% of site (-3 pts)
| Wetlands | [5 empty] | 0
|  | No Trees | Brush (3 pts) | Saplings Only (2 pts) | Mature Trees (0 pts) | Heavily Wooded (-1)
| Foliage | [5 empty] | 0
|  | 2 Entry Points for heavy equipment | 1 Entry Point For heavy equipment | 2 small/dirt hevicle entrances | 1 small/dirt vehicle entrance | Access to site must be built (-1 pt)
| Accessibility (x1.5) | [5 empty] | 0
|  | > 1 MW System | 500 Kw - 1 MW System | 250 Kw - 500 Kw System | 100 Kw - 250 Kw System | < 100 Kw System
| Solar Array Size (x1.5) | [5 empty] | 0
Complete the section below if the site is occupied by any type structure
|  | > 5-12 Pitch | 4-12 Pitch | 3-12 Pitch | Flat Roof | 2-12 Pitch or
| Roof Pitch | [5 empty] | 0
|  | Solar Ready | Needs ahesive/mechanical fastener | Roof Replacement | Structural Repairs | Structural Overhaul (-5 pts)
| Structural Feasability (x1.5) | [5 empty] | 0
|  | No Obstructions | 1-2 Obstructions | 3-4 obstructions | 5+obstructions | no space
| Rooftop Obsrtuctions (x1.5) | [5 empty] | 0
|  | Heavy equipment/Internal Access | Heavy equipment/exterior access | Heavy equipment access only | Access with no heavy equipent | No access
| Accessibility | [5 empty] | 0
|  | 100%+ capacity | 85%-100% capacity | 60%-84% capacity | 25%-59% capacity | < 25% capacity
| % of Load Capability (x2) | [5 empty] | 0

## Site 10
Property Address |  |  | PVWatts Estimate (kWh) | Annual Load (kWh) | Annual Electric Cost | Array Size Kw (DC) | Property Score | Maximum Possible
[7 empty] | 0 | 100
| Category (multiplier) | 5 Points (or as noted) | 4 Points (or as noted) | 3 Points (or as noted) | 2 Points (or as noted) | 1 Point (or as noted) | Category Score
Complete this section for every site evaluated
|  | City Owned | Tax Forfeit | Available/For Sale | Private | Conservation |  |  | Instructions
| Ownership | [5 empty] | 0 |  | Mark an "x" in the box under the corresponding description of the property in each category. Only mark one "x" per category to ensure proper property score. Sheet will automatically populate score.
|  | Grid Access | Transformer upgrade/install | Line Extension | Line extension & Transformer | No Grid Access
| Grid Accesibility (x2) | [5 empty] | 0
|  | 200+ | 151-200 | 101-150 | 51-100 | 0-50
| SAIDI Score (x1.5) | [5 empty] | 0
|  | 2.00+ | 1.34-1.99 | 0.67-1.33 | 0.01-0.66 | 0
| SAIFI Score (x1.5) | [5 empty] | 0
|  | Permitted/Accesory Use | Conditional Use (3 pts) | Potential Zoning Change (1 pt) | Not Permitted (0 pts) | Within Floodzone/Shoreland (-2 pts) |  |  | Green Categories must be scored on every site. Only score the Yellow categories if the site is vacant or the Blue section if the site is occupied. the Yellow and Blue sections should not be completed for the same site
| Zoning | [5 empty] | 0
|  | None Needed/NAD | RAP/CCP Completed | HazMat Survey/Phase II | Phase I | Unknown
| Brownfield Work | [5 empty] | 0
|  | Critical Infrastructure |  | Community Shelter/Hub |  | No CI resiliency created
| Service Disruption/resilience (x2) | [5 empty] | 0
|  | 70% Rebate Possible | 60% Rebate Possible | 50% Rebate Possible | 40% Rebate Possible | 30% Rebate Possible
| IRA Funding (x2) | [5 empty] | 0 |  | To add more pages for additional site evaluation, right click on the page name (i.e. "Example 3"). Click "move or Copy", Check the box labeled "create a copy", highlight "(move to end)", and click "OK". Once the new sheet has been cretaed, delete the array size and all X's from the new sheet to enter new information
|  | South | SW or SE | West | East | North
| Orientation | [5 empty] | 0
Complete the section below if the site is vacant
|  | 0%-2% | 2%-6% (3 pts) | 6%-10% (1 pt) | 10%-15% (0 pts) | > 15% (-2 pts)
| Average Slope | [5 empty] | 0
|  | Sandy/Loam |  | Silty/Clay |  | Bedrock
| Soils (majority of site) | [5 empty] | 0
|  | None in area | Site Adjacent (2.5 pts) | < 25% of site (0 pts) | 25%-50% of site (-1 pts) | > 50% of site (-3 pts)
| Wetlands | [5 empty] | 0
|  | No Trees | Brush (3 pts) | Saplings Only (2 pts) | Mature Trees (0 pts) | Heavily Wooded (-1)
| Foliage | [5 empty] | 0
|  | 2 Entry Points for heavy equipment | 1 Entry Point For heavy equipment | 2 small/dirt hevicle entrances | 1 small/dirt vehicle entrance | Access to site must be built (-1 pt)
| Accessibility (x1.5) | [5 empty] | 0
|  | > 1 MW System | 500 Kw - 1 MW System | 250 Kw - 500 Kw System | 100 Kw - 250 Kw System | < 100 Kw System
| Solar Array Size (x1.5) | [5 empty] | 0
Complete the section below if the site is occupied by any type structure
|  | > 5-12 Pitch | 4-12 Pitch | 3-12 Pitch | Flat Roof | 2-12 Pitch or
| Roof Pitch | [5 empty] | 0
|  | Solar Ready | Needs ahesive/mechanical fastener | Roof Replacement | Structural Repairs | Structural Overhaul (-5 pts)
| Structural Feasability (x1.5) | [5 empty] | 0
|  | No Obstructions | 1-2 Obstructions | 3-4 obstructions | 5+obstructions | no space
| Rooftop Obsrtuctions (x1.5) | [5 empty] | 0
|  | Heavy equipment/Internal Access | Heavy equipment/exterior access | Heavy equipment access only | Access with no heavy equipent | No access
| Accessibility | [5 empty] | 0
|  | 100%+ capacity | 85%-100% capacity | 60%-84% capacity | 25%-59% capacity | < 25% capacity
| % of Load Capability (x2) | [5 empty] | 0

## Site 11
Property Address |  |  | PVWatts Estimate (kWh) | Annual Load (kWh) | Annual Electric Cost | Array Size Kw (DC) | Property Score | Maximum Possible
[7 empty] | 0 | 100
| Category (multiplier) | 5 Points (or as noted) | 4 Points (or as noted) | 3 Points (or as noted) | 2 Points (or as noted) | 1 Point (or as noted) | Category Score
Complete this section for every site evaluated
|  | City Owned | Tax Forfeit | Available/For Sale | Private | Conservation |  |  | Instructions
| Ownership | [5 empty] | 0 |  | Mark an "x" in the box under the corresponding description of the property in each category. Only mark one "x" per category to ensure proper property score. Sheet will automatically populate score.
|  | Grid Access | Transformer upgrade/install | Line Extension | Line extension & Transformer | No Grid Access
| Grid Accesibility (x2) | [5 empty] | 0
|  | 200+ | 151-200 | 101-150 | 51-100 | 0-50
| SAIDI Score (x1.5) | [5 empty] | 0
|  | 2.00+ | 1.34-1.99 | 0.67-1.33 | 0.01-0.66 | 0
| SAIFI Score (x1.5) | [5 empty] | 0
|  | Permitted/Accesory Use | Conditional Use (3 pts) | Potential Zoning Change (1 pt) | Not Permitted (0 pts) | Within Floodzone/Shoreland (-2 pts) |  |  | Green Categories must be scored on every site. Only score the Yellow categories if the site is vacant or the Blue section if the site is occupied. the Yellow and Blue sections should not be completed for the same site
| Zoning | [5 empty] | 0
|  | None Needed/NAD | RAP/CCP Completed | HazMat Survey/Phase II | Phase I | Unknown
| Brownfield Work | [5 empty] | 0
|  | Critical Infrastructure |  | Community Shelter/Hub |  | No CI resiliency created
| Service Disruption/resilience (x2) | [5 empty] | 0
|  | 70% Rebate Possible | 60% Rebate Possible | 50% Rebate Possible | 40% Rebate Possible | 30% Rebate Possible
| IRA Funding (x2) | [5 empty] | 0 |  | To add more pages for additional site evaluation, right click on the page name (i.e. "Example 3"). Click "move or Copy", Check the box labeled "create a copy", highlight "(move to end)", and click "OK". Once the new sheet has been cretaed, delete the array size and all X's from the new sheet to enter new information
|  | South | SW or SE | West | East | North
| Orientation | [5 empty] | 0
Complete the section below if the site is vacant
|  | 0%-2% | 2%-6% (3 pts) | 6%-10% (1 pt) | 10%-15% (0 pts) | > 15% (-2 pts)
| Average Slope | [5 empty] | 0
|  | Sandy/Loam |  | Silty/Clay |  | Bedrock
| Soils (majority of site) | [5 empty] | 0
|  | None in area | Site Adjacent (2.5 pts) | < 25% of site (0 pts) | 25%-50% of site (-1 pts) | > 50% of site (-3 pts)
| Wetlands | [5 empty] | 0
|  | No Trees | Brush (3 pts) | Saplings Only (2 pts) | Mature Trees (0 pts) | Heavily Wooded (-1)
| Foliage | [5 empty] | 0
|  | 2 Entry Points for heavy equipment | 1 Entry Point For heavy equipment | 2 small/dirt hevicle entrances | 1 small/dirt vehicle entrance | Access to site must be built (-1 pt)
| Accessibility (x1.5) | [5 empty] | 0
|  | > 1 MW System | 500 Kw - 1 MW System | 250 Kw - 500 Kw System | 100 Kw - 250 Kw System | < 100 Kw System
| Solar Array Size (x1.5) | [5 empty] | 0
Complete the section below if the site is occupied by any type structure
|  | > 5-12 Pitch | 4-12 Pitch | 3-12 Pitch | Flat Roof | 2-12 Pitch or
| Roof Pitch | [5 empty] | 0
|  | Solar Ready | Needs ahesive/mechanical fastener | Roof Replacement | Structural Repairs | Structural Overhaul (-5 pts)
| Structural Feasability (x1.5) | [5 empty] | 0
|  | No Obstructions | 1-2 Obstructions | 3-4 obstructions | 5+obstructions | no space
| Rooftop Obsrtuctions (x1.5) | [5 empty] | 0
|  | Heavy equipment/Internal Access | Heavy equipment/exterior access | Heavy equipment access only | Access with no heavy equipent | No access
| Accessibility | [5 empty] | 0
|  | 100%+ capacity | 85%-100% capacity | 60%-84% capacity | 25%-59% capacity | < 25% capacity
| % of Load Capability (x2) | [5 empty] | 0

## Site 12
Property Address |  |  | PVWatts Estimate (kWh) | Annual Load (kWh) | Annual Electric Cost | Array Size Kw (DC) | Property Score | Maximum Possible
[7 empty] | 0 | 100
| Category (multiplier) | 5 Points (or as noted) | 4 Points (or as noted) | 3 Points (or as noted) | 2 Points (or as noted) | 1 Point (or as noted) | Category Score
Complete this section for every site evaluated
|  | City Owned | Tax Forfeit | Available/For Sale | Private | Conservation |  |  | Instructions
| Ownership | [5 empty] | 0 |  | Mark an "x" in the box under the corresponding description of the property in each category. Only mark one "x" per category to ensure proper property score. Sheet will automatically populate score.
|  | Grid Access | Transformer upgrade/install | Line Extension | Line extension & Transformer | No Grid Access
| Grid Accesibility (x2) | [5 empty] | 0
|  | 200+ | 151-200 | 101-150 | 51-100 | 0-50
| SAIDI Score (x1.5) | [5 empty] | 0
|  | 2.00+ | 1.34-1.99 | 0.67-1.33 | 0.01-0.66 | 0
| SAIFI Score (x1.5) | [5 empty] | 0
|  | Permitted/Accesory Use | Conditional Use (3 pts) | Potential Zoning Change (1 pt) | Not Permitted (0 pts) | Within Floodzone/Shoreland (-2 pts) |  |  | Green Categories must be scored on every site. Only score the Yellow categories if the site is vacant or the Blue section if the site is occupied. the Yellow and Blue sections should not be completed for the same site
| Zoning | [5 empty] | 0
|  | None Needed/NAD | RAP/CCP Completed | HazMat Survey/Phase II | Phase I | Unknown
| Brownfield Work | [5 empty] | 0
|  | Critical Infrastructure |  | Community Shelter/Hub |  | No CI resiliency created
| Service Disruption/resilience (x2) | [5 empty] | 0
|  | 70% Rebate Possible | 60% Rebate Possible | 50% Rebate Possible | 40% Rebate Possible | 30% Rebate Possible
| IRA Funding (x2) | [5 empty] | 0 |  | To add more pages for additional site evaluation, right click on the page name (i.e. "Example 3"). Click "move or Copy", Check the box labeled "create a copy", highlight "(move to end)", and click "OK". Once the new sheet has been cretaed, delete the array size and all X's from the new sheet to enter new information
|  | South | SW or SE | West | East | North
| Orientation | [5 empty] | 0
Complete the section below if the site is vacant
|  | 0%-2% | 2%-6% (3 pts) | 6%-10% (1 pt) | 10%-15% (0 pts) | > 15% (-2 pts)
| Average Slope | [5 empty] | 0
|  | Sandy/Loam |  | Silty/Clay |  | Bedrock
| Soils (majority of site) | [5 empty] | 0
|  | None in area | Site Adjacent (2.5 pts) | < 25% of site (0 pts) | 25%-50% of site (-1 pts) | > 50% of site (-3 pts)
| Wetlands | [5 empty] | 0
|  | No Trees | Brush (3 pts) | Saplings Only (2 pts) | Mature Trees (0 pts) | Heavily Wooded (-1)
| Foliage | [5 empty] | 0
|  | 2 Entry Points for heavy equipment | 1 Entry Point For heavy equipment | 2 small/dirt hevicle entrances | 1 small/dirt vehicle entrance | Access to site must be built (-1 pt)
| Accessibility (x1.5) | [5 empty] | 0
|  | > 1 MW System | 500 Kw - 1 MW System | 250 Kw - 500 Kw System | 100 Kw - 250 Kw System | < 100 Kw System
| Solar Array Size (x1.5) | [5 empty] | 0
Complete the section below if the site is occupied by any type structure
|  | > 5-12 Pitch | 4-12 Pitch | 3-12 Pitch | Flat Roof | 2-12 Pitch or
| Roof Pitch | [5 empty] | 0
|  | Solar Ready | Needs ahesive/mechanical fastener | Roof Replacement | Structural Repairs | Structural Overhaul (-5 pts)
| Structural Feasability (x1.5) | [5 empty] | 0
|  | No Obstructions | 1-2 Obstructions | 3-4 obstructions | 5+obstructions | no space
| Rooftop Obsrtuctions (x1.5) | [5 empty] | 0
|  | Heavy equipment/Internal Access | Heavy equipment/exterior access | Heavy equipment access only | Access with no heavy equipent | No access
| Accessibility | [5 empty] | 0
|  | 100%+ capacity | 85%-100% capacity | 60%-84% capacity | 25%-59% capacity | < 25% capacity
| % of Load Capability (x2) | [5 empty] | 0

## Site 13
Property Address |  |  | PVWatts Estimate (kWh) | Annual Load (kWh) | Annual Electric Cost | Array Size Kw (DC) | Property Score | Maximum Possible
[7 empty] | 0 | 100
| Category (multiplier) | 5 Points (or as noted) | 4 Points (or as noted) | 3 Points (or as noted) | 2 Points (or as noted) | 1 Point (or as noted) | Category Score
Complete this section for every site evaluated
|  | City Owned | Tax Forfeit | Available/For Sale | Private | Conservation |  |  | Instructions
| Ownership | [5 empty] | 0 |  | Mark an "x" in the box under the corresponding description of the property in each category. Only mark one "x" per category to ensure proper property score. Sheet will automatically populate score.
|  | Grid Access | Transformer upgrade/install | Line Extension | Line extension & Transformer | No Grid Access
| Grid Accesibility (x2) | [5 empty] | 0
|  | 200+ | 151-200 | 101-150 | 51-100 | 0-50
| SAIDI Score (x1.5) | [5 empty] | 0
|  | 2.00+ | 1.34-1.99 | 0.67-1.33 | 0.01-0.66 | 0
| SAIFI Score (x1.5) | [5 empty] | 0
|  | Permitted/Accesory Use | Conditional Use (3 pts) | Potential Zoning Change (1 pt) | Not Permitted (0 pts) | Within Floodzone/Shoreland (-2 pts) |  |  | Green Categories must be scored on every site. Only score the Yellow categories if the site is vacant or the Blue section if the site is occupied. the Yellow and Blue sections should not be completed for the same site
| Zoning | [5 empty] | 0
|  | None Needed/NAD | RAP/CCP Completed | HazMat Survey/Phase II | Phase I | Unknown
| Brownfield Work | [5 empty] | 0
|  | Critical Infrastructure |  | Community Shelter/Hub |  | No CI resiliency created
| Service Disruption/resilience (x2) | [5 empty] | 0
|  | 70% Rebate Possible | 60% Rebate Possible | 50% Rebate Possible | 40% Rebate Possible | 30% Rebate Possible
| IRA Funding (x2) | [5 empty] | 0 |  | To add more pages for additional site evaluation, right click on the page name (i.e. "Example 3"). Click "move or Copy", Check the box labeled "create a copy", highlight "(move to end)", and click "OK". Once the new sheet has been cretaed, delete the array size and all X's from the new sheet to enter new information
|  | South | SW or SE | West | East | North
| Orientation | [5 empty] | 0
Complete the section below if the site is vacant
|  | 0%-2% | 2%-6% (3 pts) | 6%-10% (1 pt) | 10%-15% (0 pts) | > 15% (-2 pts)
| Average Slope | [5 empty] | 0
|  | Sandy/Loam |  | Silty/Clay |  | Bedrock
| Soils (majority of site) | [5 empty] | 0
|  | None in area | Site Adjacent (2.5 pts) | < 25% of site (0 pts) | 25%-50% of site (-1 pts) | > 50% of site (-3 pts)
| Wetlands | [5 empty] | 0
|  | No Trees | Brush (3 pts) | Saplings Only (2 pts) | Mature Trees (0 pts) | Heavily Wooded (-1)
| Foliage | [5 empty] | 0
|  | 2 Entry Points for heavy equipment | 1 Entry Point For heavy equipment | 2 small/dirt hevicle entrances | 1 small/dirt vehicle entrance | Access to site must be built (-1 pt)
| Accessibility (x1.5) | [5 empty] | 0
|  | > 1 MW System | 500 Kw - 1 MW System | 250 Kw - 500 Kw System | 100 Kw - 250 Kw System | < 100 Kw System
| Solar Array Size (x1.5) | [5 empty] | 0
Complete the section below if the site is occupied by any type structure
|  | > 5-12 Pitch | 4-12 Pitch | 3-12 Pitch | Flat Roof | 2-12 Pitch or
| Roof Pitch | [5 empty] | 0
|  | Solar Ready | Needs ahesive/mechanical fastener | Roof Replacement | Structural Repairs | Structural Overhaul (-5 pts)
| Structural Feasability (x1.5) | [5 empty] | 0
|  | No Obstructions | 1-2 Obstructions | 3-4 obstructions | 5+obstructions | no space
| Rooftop Obsrtuctions (x1.5) | [5 empty] | 0
|  | Heavy equipment/Internal Access | Heavy equipment/exterior access | Heavy equipment access only | Access with no heavy equipent | No access
| Accessibility | [5 empty] | 0
|  | 100%+ capacity | 85%-100% capacity | 60%-84% capacity | 25%-59% capacity | < 25% capacity
| % of Load Capability (x2) | [5 empty] | 0

## Site 14
Property Address |  |  | PVWatts Estimate (kWh) | Annual Load (kWh) | Annual Electric Cost | Array Size Kw (DC) | Property Score | Maximum Possible
[7 empty] | 0 | 100
| Category (multiplier) | 5 Points (or as noted) | 4 Points (or as noted) | 3 Points (or as noted) | 2 Points (or as noted) | 1 Point (or as noted) | Category Score
Complete this section for every site evaluated
|  | City Owned | Tax Forfeit | Available/For Sale | Private | Conservation |  |  | Instructions
| Ownership | [5 empty] | 0 |  | Mark an "x" in the box under the corresponding description of the property in each category. Only mark one "x" per category to ensure proper property score. Sheet will automatically populate score.
|  | Grid Access | Transformer upgrade/install | Line Extension | Line extension & Transformer | No Grid Access
| Grid Accesibility (x2) | [5 empty] | 0
|  | 200+ | 151-200 | 101-150 | 51-100 | 0-50
| SAIDI Score (x1.5) | [5 empty] | 0
|  | 2.00+ | 1.34-1.99 | 0.67-1.33 | 0.01-0.66 | 0
| SAIFI Score (x1.5) | [5 empty] | 0
|  | Permitted/Accesory Use | Conditional Use (3 pts) | Potential Zoning Change (1 pt) | Not Permitted (0 pts) | Within Floodzone/Shoreland (-2 pts) |  |  | Green Categories must be scored on every site. Only score the Yellow categories if the site is vacant or the Blue section if the site is occupied. the Yellow and Blue sections should not be completed for the same site
| Zoning | [5 empty] | 0
|  | None Needed/NAD | RAP/CCP Completed | HazMat Survey/Phase II | Phase I | Unknown
| Brownfield Work | [5 empty] | 0
|  | Critical Infrastructure |  | Community Shelter/Hub |  | No CI resiliency created
| Service Disruption/resilience (x2) | [5 empty] | 0
|  | 70% Rebate Possible | 60% Rebate Possible | 50% Rebate Possible | 40% Rebate Possible | 30% Rebate Possible
| IRA Funding (x2) | [5 empty] | 0 |  | To add more pages for additional site evaluation, right click on the page name (i.e. "Example 3"). Click "move or Copy", Check the box labeled "create a copy", highlight "(move to end)", and click "OK". Once the new sheet has been cretaed, delete the array size and all X's from the new sheet to enter new information
|  | South | SW or SE | West | East | North
| Orientation | [5 empty] | 0
Complete the section below if the site is vacant
|  | 0%-2% | 2%-6% (3 pts) | 6%-10% (1 pt) | 10%-15% (0 pts) | > 15% (-2 pts)
| Average Slope | [5 empty] | 0
|  | Sandy/Loam |  | Silty/Clay |  | Bedrock
| Soils (majority of site) | [5 empty] | 0
|  | None in area | Site Adjacent (2.5 pts) | < 25% of site (0 pts) | 25%-50% of site (-1 pts) | > 50% of site (-3 pts)
| Wetlands | [5 empty] | 0
|  | No Trees | Brush (3 pts) | Saplings Only (2 pts) | Mature Trees (0 pts) | Heavily Wooded (-1)
| Foliage | [5 empty] | 0
|  | 2 Entry Points for heavy equipment | 1 Entry Point For heavy equipment | 2 small/dirt hevicle entrances | 1 small/dirt vehicle entrance | Access to site must be built (-1 pt)
| Accessibility (x1.5) | [5 empty] | 0
|  | > 1 MW System | 500 Kw - 1 MW System | 250 Kw - 500 Kw System | 100 Kw - 250 Kw System | < 100 Kw System
| Solar Array Size (x1.5) | [5 empty] | 0
Complete the section below if the site is occupied by any type structure
|  | > 5-12 Pitch | 4-12 Pitch | 3-12 Pitch | Flat Roof | 2-12 Pitch or
| Roof Pitch | [5 empty] | 0
|  | Solar Ready | Needs ahesive/mechanical fastener | Roof Replacement | Structural Repairs | Structural Overhaul (-5 pts)
| Structural Feasability (x1.5) | [5 empty] | 0
|  | No Obstructions | 1-2 Obstructions | 3-4 obstructions | 5+obstructions | no space
| Rooftop Obsrtuctions (x1.5) | [5 empty] | 0
|  | Heavy equipment/Internal Access | Heavy equipment/exterior access | Heavy equipment access only | Access with no heavy equipent | No access
| Accessibility | [5 empty] | 0
|  | 100%+ capacity | 85%-100% capacity | 60%-84% capacity | 25%-59% capacity | < 25% capacity
| % of Load Capability (x2) | [5 empty] | 0

## Site 15
Property Address |  |  | PVWatts Estimate (kWh) | Annual Load (kWh) | Annual Electric Cost | Array Size Kw (DC) | Property Score | Maximum Possible
[7 empty] | 0 | 100
| Category (multiplier) | 5 Points (or as noted) | 4 Points (or as noted) | 3 Points (or as noted) | 2 Points (or as noted) | 1 Point (or as noted) | Category Score
Complete this section for every site evaluated
|  | City Owned | Tax Forfeit | Available/For Sale | Private | Conservation |  |  | Instructions
| Ownership | [5 empty] | 0 |  | Mark an "x" in the box under the corresponding description of the property in each category. Only mark one "x" per category to ensure proper property score. Sheet will automatically populate score.
|  | Grid Access | Transformer upgrade/install | Line Extension | Line extension & Transformer | No Grid Access
| Grid Accesibility (x2) | [5 empty] | 0
|  | 200+ | 151-200 | 101-150 | 51-100 | 0-50
| SAIDI Score (x1.5) | [5 empty] | 0
|  | 2.00+ | 1.34-1.99 | 0.67-1.33 | 0.01-0.66 | 0
| SAIFI Score (x1.5) | [5 empty] | 0
|  | Permitted/Accesory Use | Conditional Use (3 pts) | Potential Zoning Change (1 pt) | Not Permitted (0 pts) | Within Floodzone/Shoreland (-2 pts) |  |  | Green Categories must be scored on every site. Only score the Yellow categories if the site is vacant or the Blue section if the site is occupied. the Yellow and Blue sections should not be completed for the same site
| Zoning | [5 empty] | 0
|  | None Needed/NAD | RAP/CCP Completed | HazMat Survey/Phase II | Phase I | Unknown
| Brownfield Work | [5 empty] | 0
|  | Critical Infrastructure |  | Community Shelter/Hub |  | No CI resiliency created
| Service Disruption/resilience (x2) | [5 empty] | 0
|  | 70% Rebate Possible | 60% Rebate Possible | 50% Rebate Possible | 40% Rebate Possible | 30% Rebate Possible
| IRA Funding (x2) | [5 empty] | 0 |  | To add more pages for additional site evaluation, right click on the page name (i.e. "Example 3"). Click "move or Copy", Check the box labeled "create a copy", highlight "(move to end)", and click "OK". Once the new sheet has been cretaed, delete the array size and all X's from the new sheet to enter new information
|  | South | SW or SE | West | East | North
| Orientation | [5 empty] | 0
Complete the section below if the site is vacant
|  | 0%-2% | 2%-6% (3 pts) | 6%-10% (1 pt) | 10%-15% (0 pts) | > 15% (-2 pts)
| Average Slope | [5 empty] | 0
|  | Sandy/Loam |  | Silty/Clay |  | Bedrock
| Soils (majority of site) | [5 empty] | 0
|  | None in area | Site Adjacent (2.5 pts) | < 25% of site (0 pts) | 25%-50% of site (-1 pts) | > 50% of site (-3 pts)
| Wetlands | [5 empty] | 0
|  | No Trees | Brush (3 pts) | Saplings Only (2 pts) | Mature Trees (0 pts) | Heavily Wooded (-1)
| Foliage | [5 empty] | 0
|  | 2 Entry Points for heavy equipment | 1 Entry Point For heavy equipment | 2 small/dirt hevicle entrances | 1 small/dirt vehicle entrance | Access to site must be built (-1 pt)
| Accessibility (x1.5) | [5 empty] | 0
|  | > 1 MW System | 500 Kw - 1 MW System | 250 Kw - 500 Kw System | 100 Kw - 250 Kw System | < 100 Kw System
| Solar Array Size (x1.5) | [5 empty] | 0
Complete the section below if the site is occupied by any type structure
|  | > 5-12 Pitch | 4-12 Pitch | 3-12 Pitch | Flat Roof | 2-12 Pitch or
| Roof Pitch | [5 empty] | 0
|  | Solar Ready | Needs ahesive/mechanical fastener | Roof Replacement | Structural Repairs | Structural Overhaul (-5 pts)
| Structural Feasability (x1.5) | [5 empty] | 0
|  | No Obstructions | 1-2 Obstructions | 3-4 obstructions | 5+obstructions | no space
| Rooftop Obsrtuctions (x1.5) | [5 empty] | 0
|  | Heavy equipment/Internal Access | Heavy equipment/exterior access | Heavy equipment access only | Access with no heavy equipent | No access
| Accessibility | [5 empty] | 0
|  | 100%+ capacity | 85%-100% capacity | 60%-84% capacity | 25%-59% capacity | < 25% capacity
| % of Load Capability (x2) | [5 empty] | 0

## Site 16
Property Address |  |  | PVWatts Estimate (kWh) | Annual Load (kWh) | Annual Electric Cost | Array Size Kw (DC) | Property Score | Maximum Possible
[7 empty] | 0 | 100
| Category (multiplier) | 5 Points (or as noted) | 4 Points (or as noted) | 3 Points (or as noted) | 2 Points (or as noted) | 1 Point (or as noted) | Category Score
Complete this section for every site evaluated
|  | City Owned | Tax Forfeit | Available/For Sale | Private | Conservation |  |  | Instructions
| Ownership | [5 empty] | 0 |  | Mark an "x" in the box under the corresponding description of the property in each category. Only mark one "x" per category to ensure proper property score. Sheet will automatically populate score.
|  | Grid Access | Transformer upgrade/install | Line Extension | Line extension & Transformer | No Grid Access
| Grid Accesibility (x2) | [5 empty] | 0
|  | 200+ | 151-200 | 101-150 | 51-100 | 0-50
| SAIDI Score (x1.5) | [5 empty] | 0
|  | 2.00+ | 1.34-1.99 | 0.67-1.33 | 0.01-0.66 | 0
| SAIFI Score (x1.5) | [5 empty] | 0
|  | Permitted/Accesory Use | Conditional Use (3 pts) | Potential Zoning Change (1 pt) | Not Permitted (0 pts) | Within Floodzone/Shoreland (-2 pts) |  |  | Green Categories must be scored on every site. Only score the Yellow categories if the site is vacant or the Blue section if the site is occupied. the Yellow and Blue sections should not be completed for the same site
| Zoning | [5 empty] | 0
|  | None Needed/NAD | RAP/CCP Completed | HazMat Survey/Phase II | Phase I | Unknown
| Brownfield Work | [5 empty] | 0
|  | Critical Infrastructure |  | Community Shelter/Hub |  | No CI resiliency created
| Service Disruption/resilience (x2) | [5 empty] | 0
|  | 70% Rebate Possible | 60% Rebate Possible | 50% Rebate Possible | 40% Rebate Possible | 30% Rebate Possible
| IRA Funding (x2) | [5 empty] | 0 |  | To add more pages for additional site evaluation, right click on the page name (i.e. "Example 3"). Click "move or Copy", Check the box labeled "create a copy", highlight "(move to end)", and click "OK". Once the new sheet has been cretaed, delete the array size and all X's from the new sheet to enter new information
|  | South | SW or SE | West | East | North
| Orientation | [5 empty] | 0
Complete the section below if the site is vacant
|  | 0%-2% | 2%-6% (3 pts) | 6%-10% (1 pt) | 10%-15% (0 pts) | > 15% (-2 pts)
| Average Slope | [5 empty] | 0
|  | Sandy/Loam |  | Silty/Clay |  | Bedrock
| Soils (majority of site) | [5 empty] | 0
|  | None in area | Site Adjacent (2.5 pts) | < 25% of site (0 pts) | 25%-50% of site (-1 pts) | > 50% of site (-3 pts)
| Wetlands | [5 empty] | 0
|  | No Trees | Brush (3 pts) | Saplings Only (2 pts) | Mature Trees (0 pts) | Heavily Wooded (-1)
| Foliage | [5 empty] | 0
|  | 2 Entry Points for heavy equipment | 1 Entry Point For heavy equipment | 2 small/dirt hevicle entrances | 1 small/dirt vehicle entrance | Access to site must be built (-1 pt)
| Accessibility (x1.5) | [5 empty] | 0
|  | > 1 MW System | 500 Kw - 1 MW System | 250 Kw - 500 Kw System | 100 Kw - 250 Kw System | < 100 Kw System
| Solar Array Size (x1.5) | [5 empty] | 0
Complete the section below if the site is occupied by any type structure
|  | > 5-12 Pitch | 4-12 Pitch | 3-12 Pitch | Flat Roof | 2-12 Pitch or
| Roof Pitch | [5 empty] | 0
|  | Solar Ready | Needs ahesive/mechanical fastener | Roof Replacement | Structural Repairs | Structural Overhaul (-5 pts)
| Structural Feasability (x1.5) | [5 empty] | 0
|  | No Obstructions | 1-2 Obstructions | 3-4 obstructions | 5+obstructions | no space
| Rooftop Obsrtuctions (x1.5) | [5 empty] | 0
|  | Heavy equipment/Internal Access | Heavy equipment/exterior access | Heavy equipment access only | Access with no heavy equipent | No access
| Accessibility | [5 empty] | 0
|  | 100%+ capacity | 85%-100% capacity | 60%-84% capacity | 25%-59% capacity | < 25% capacity
| % of Load Capability (x2) | [5 empty] | 0

## Site 17
Property Address |  |  | PVWatts Estimate (kWh) | Annual Load (kWh) | Annual Electric Cost | Array Size Kw (DC) | Property Score | Maximum Possible
[7 empty] | 0 | 100
| Category (multiplier) | 5 Points (or as noted) | 4 Points (or as noted) | 3 Points (or as noted) | 2 Points (or as noted) | 1 Point (or as noted) | Category Score
Complete this section for every site evaluated
|  | City Owned | Tax Forfeit | Available/For Sale | Private | Conservation |  |  | Instructions
| Ownership | [5 empty] | 0 |  | Mark an "x" in the box under the corresponding description of the property in each category. Only mark one "x" per category to ensure proper property score. Sheet will automatically populate score.
|  | Grid Access | Transformer upgrade/install | Line Extension | Line extension & Transformer | No Grid Access
| Grid Accesibility (x2) | [5 empty] | 0
|  | 200+ | 151-200 | 101-150 | 51-100 | 0-50
| SAIDI Score (x1.5) | [5 empty] | 0
|  | 2.00+ | 1.34-1.99 | 0.67-1.33 | 0.01-0.66 | 0
| SAIFI Score (x1.5) | [5 empty] | 0
|  | Permitted/Accesory Use | Conditional Use (3 pts) | Potential Zoning Change (1 pt) | Not Permitted (0 pts) | Within Floodzone/Shoreland (-2 pts) |  |  | Green Categories must be scored on every site. Only score the Yellow categories if the site is vacant or the Blue section if the site is occupied. the Yellow and Blue sections should not be completed for the same site
| Zoning | [5 empty] | 0
|  | None Needed/NAD | RAP/CCP Completed | HazMat Survey/Phase II | Phase I | Unknown
| Brownfield Work | [5 empty] | 0
|  | Critical Infrastructure |  | Community Shelter/Hub |  | No CI resiliency created
| Service Disruption/resilience (x2) | [5 empty] | 0
|  | 70% Rebate Possible | 60% Rebate Possible | 50% Rebate Possible | 40% Rebate Possible | 30% Rebate Possible
| IRA Funding (x2) | [5 empty] | 0 |  | To add more pages for additional site evaluation, right click on the page name (i.e. "Example 3"). Click "move or Copy", Check the box labeled "create a copy", highlight "(move to end)", and click "OK". Once the new sheet has been cretaed, delete the array size and all X's from the new sheet to enter new information
|  | South | SW or SE | West | East | North
| Orientation | [5 empty] | 0
Complete the section below if the site is vacant
|  | 0%-2% | 2%-6% (3 pts) | 6%-10% (1 pt) | 10%-15% (0 pts) | > 15% (-2 pts)
| Average Slope | [5 empty] | 0
|  | Sandy/Loam |  | Silty/Clay |  | Bedrock
| Soils (majority of site) | [5 empty] | 0
|  | None in area | Site Adjacent (2.5 pts) | < 25% of site (0 pts) | 25%-50% of site (-1 pts) | > 50% of site (-3 pts)
| Wetlands | [5 empty] | 0
|  | No Trees | Brush (3 pts) | Saplings Only (2 pts) | Mature Trees (0 pts) | Heavily Wooded (-1)
| Foliage | [5 empty] | 0
|  | 2 Entry Points for heavy equipment | 1 Entry Point For heavy equipment | 2 small/dirt hevicle entrances | 1 small/dirt vehicle entrance | Access to site must be built (-1 pt)
| Accessibility (x1.5) | [5 empty] | 0
|  | > 1 MW System | 500 Kw - 1 MW System | 250 Kw - 500 Kw System | 100 Kw - 250 Kw System | < 100 Kw System
| Solar Array Size (x1.5) | [5 empty] | 0
Complete the section below if the site is occupied by any type structure
|  | > 5-12 Pitch | 4-12 Pitch | 3-12 Pitch | Flat Roof | 2-12 Pitch or
| Roof Pitch | [5 empty] | 0
|  | Solar Ready | Needs ahesive/mechanical fastener | Roof Replacement | Structural Repairs | Structural Overhaul (-5 pts)
| Structural Feasability (x1.5) | [5 empty] | 0
|  | No Obstructions | 1-2 Obstructions | 3-4 obstructions | 5+obstructions | no space
| Rooftop Obsrtuctions (x1.5) | [5 empty] | 0
|  | Heavy equipment/Internal Access | Heavy equipment/exterior access | Heavy equipment access only | Access with no heavy equipent | No access
| Accessibility | [5 empty] | 0
|  | 100%+ capacity | 85%-100% capacity | 60%-84% capacity | 25%-59% capacity | < 25% capacity
| % of Load Capability (x2) | [5 empty] | 0

## Site 18
Property Address |  |  | PVWatts Estimate (kWh) | Annual Load (kWh) | Annual Electric Cost | Array Size Kw (DC) | Property Score | Maximum Possible
[7 empty] | 0 | 100
| Category (multiplier) | 5 Points (or as noted) | 4 Points (or as noted) | 3 Points (or as noted) | 2 Points (or as noted) | 1 Point (or as noted) | Category Score
Complete this section for every site evaluated
|  | City Owned | Tax Forfeit | Available/For Sale | Private | Conservation |  |  | Instructions
| Ownership | [5 empty] | 0 |  | Mark an "x" in the box under the corresponding description of the property in each category. Only mark one "x" per category to ensure proper property score. Sheet will automatically populate score.
|  | Grid Access | Transformer upgrade/install | Line Extension | Line extension & Transformer | No Grid Access
| Grid Accesibility (x2) | [5 empty] | 0
|  | 200+ | 151-200 | 101-150 | 51-100 | 0-50
| SAIDI Score (x1.5) | [5 empty] | 0
|  | 2.00+ | 1.34-1.99 | 0.67-1.33 | 0.01-0.66 | 0
| SAIFI Score (x1.5) | [5 empty] | 0
|  | Permitted/Accesory Use | Conditional Use (3 pts) | Potential Zoning Change (1 pt) | Not Permitted (0 pts) | Within Floodzone/Shoreland (-2 pts) |  |  | Green Categories must be scored on every site. Only score the Yellow categories if the site is vacant or the Blue section if the site is occupied. the Yellow and Blue sections should not be completed for the same site
| Zoning | [5 empty] | 0
|  | None Needed/NAD | RAP/CCP Completed | HazMat Survey/Phase II | Phase I | Unknown
| Brownfield Work | [5 empty] | 0
|  | Critical Infrastructure |  | Community Shelter/Hub |  | No CI resiliency created
| Service Disruption/resilience (x2) | [5 empty] | 0
|  | 70% Rebate Possible | 60% Rebate Possible | 50% Rebate Possible | 40% Rebate Possible | 30% Rebate Possible
| IRA Funding (x2) | [5 empty] | 0 |  | To add more pages for additional site evaluation, right click on the page name (i.e. "Example 3"). Click "move or Copy", Check the box labeled "create a copy", highlight "(move to end)", and click "OK". Once the new sheet has been cretaed, delete the array size and all X's from the new sheet to enter new information
|  | South | SW or SE | West | East | North
| Orientation | [5 empty] | 0
Complete the section below if the site is vacant
|  | 0%-2% | 2%-6% (3 pts) | 6%-10% (1 pt) | 10%-15% (0 pts) | > 15% (-2 pts)
| Average Slope | [5 empty] | 0
|  | Sandy/Loam |  | Silty/Clay |  | Bedrock
| Soils (majority of site) | [5 empty] | 0
|  | None in area | Site Adjacent (2.5 pts) | < 25% of site (0 pts) | 25%-50% of site (-1 pts) | > 50% of site (-3 pts)
| Wetlands | [5 empty] | 0
|  | No Trees | Brush (3 pts) | Saplings Only (2 pts) | Mature Trees (0 pts) | Heavily Wooded (-1)
| Foliage | [5 empty] | 0
|  | 2 Entry Points for heavy equipment | 1 Entry Point For heavy equipment | 2 small/dirt hevicle entrances | 1 small/dirt vehicle entrance | Access to site must be built (-1 pt)
| Accessibility (x1.5) | [5 empty] | 0
|  | > 1 MW System | 500 Kw - 1 MW System | 250 Kw - 500 Kw System | 100 Kw - 250 Kw System | < 100 Kw System
| Solar Array Size (x1.5) | [5 empty] | 0
Complete the section below if the site is occupied by any type structure
|  | > 5-12 Pitch | 4-12 Pitch | 3-12 Pitch | Flat Roof | 2-12 Pitch or
| Roof Pitch | [5 empty] | 0
|  | Solar Ready | Needs ahesive/mechanical fastener | Roof Replacement | Structural Repairs | Structural Overhaul (-5 pts)
| Structural Feasability (x1.5) | [5 empty] | 0
|  | No Obstructions | 1-2 Obstructions | 3-4 obstructions | 5+obstructions | no space
| Rooftop Obsrtuctions (x1.5) | [5 empty] | 0
|  | Heavy equipment/Internal Access | Heavy equipment/exterior access | Heavy equipment access only | Access with no heavy equipent | No access
| Accessibility | [5 empty] | 0
|  | 100%+ capacity | 85%-100% capacity | 60%-84% capacity | 25%-59% capacity | < 25% capacity
| % of Load Capability (x2) | [5 empty] | 0

## Site 19
Property Address |  |  | PVWatts Estimate (kWh) | Annual Load (kWh) | Annual Electric Cost | Array Size Kw (DC) | Property Score | Maximum Possible
[7 empty] | 0 | 100
| Category (multiplier) | 5 Points (or as noted) | 4 Points (or as noted) | 3 Points (or as noted) | 2 Points (or as noted) | 1 Point (or as noted) | Category Score
Complete this section for every site evaluated
|  | City Owned | Tax Forfeit | Available/For Sale | Private | Conservation |  |  | Instructions
| Ownership | [5 empty] | 0 |  | Mark an "x" in the box under the corresponding description of the property in each category. Only mark one "x" per category to ensure proper property score. Sheet will automatically populate score.
|  | Grid Access | Transformer upgrade/install | Line Extension | Line extension & Transformer | No Grid Access
| Grid Accesibility (x2) | [5 empty] | 0
|  | 200+ | 151-200 | 101-150 | 51-100 | 0-50
| SAIDI Score (x1.5) | [5 empty] | 0
|  | 2.00+ | 1.34-1.99 | 0.67-1.33 | 0.01-0.66 | 0
| SAIFI Score (x1.5) | [5 empty] | 0
|  | Permitted/Accesory Use | Conditional Use (3 pts) | Potential Zoning Change (1 pt) | Not Permitted (0 pts) | Within Floodzone/Shoreland (-2 pts) |  |  | Green Categories must be scored on every site. Only score the Yellow categories if the site is vacant or the Blue section if the site is occupied. the Yellow and Blue sections should not be completed for the same site
| Zoning | [5 empty] | 0
|  | None Needed/NAD | RAP/CCP Completed | HazMat Survey/Phase II | Phase I | Unknown
| Brownfield Work | [5 empty] | 0
|  | Critical Infrastructure |  | Community Shelter/Hub |  | No CI resiliency created
| Service Disruption/resilience (x2) | [5 empty] | 0
|  | 70% Rebate Possible | 60% Rebate Possible | 50% Rebate Possible | 40% Rebate Possible | 30% Rebate Possible
| IRA Funding (x2) | [5 empty] | 0 |  | To add more pages for additional site evaluation, right click on the page name (i.e. "Example 3"). Click "move or Copy", Check the box labeled "create a copy", highlight "(move to end)", and click "OK". Once the new sheet has been cretaed, delete the array size and all X's from the new sheet to enter new information
|  | South | SW or SE | West | East | North
| Orientation | [5 empty] | 0
Complete the section below if the site is vacant
|  | 0%-2% | 2%-6% (3 pts) | 6%-10% (1 pt) | 10%-15% (0 pts) | > 15% (-2 pts)
| Average Slope | [5 empty] | 0
|  | Sandy/Loam |  | Silty/Clay |  | Bedrock
| Soils (majority of site) | [5 empty] | 0
|  | None in area | Site Adjacent (2.5 pts) | < 25% of site (0 pts) | 25%-50% of site (-1 pts) | > 50% of site (-3 pts)
| Wetlands | [5 empty] | 0
|  | No Trees | Brush (3 pts) | Saplings Only (2 pts) | Mature Trees (0 pts) | Heavily Wooded (-1)
| Foliage | [5 empty] | 0
|  | 2 Entry Points for heavy equipment | 1 Entry Point For heavy equipment | 2 small/dirt hevicle entrances | 1 small/dirt vehicle entrance | Access to site must be built (-1 pt)
| Accessibility (x1.5) | [5 empty] | 0
|  | > 1 MW System | 500 Kw - 1 MW System | 250 Kw - 500 Kw System | 100 Kw - 250 Kw System | < 100 Kw System
| Solar Array Size (x1.5) | [5 empty] | 0
Complete the section below if the site is occupied by any type structure
|  | > 5-12 Pitch | 4-12 Pitch | 3-12 Pitch | Flat Roof | 2-12 Pitch or
| Roof Pitch | [5 empty] | 0
|  | Solar Ready | Needs ahesive/mechanical fastener | Roof Replacement | Structural Repairs | Structural Overhaul (-5 pts)
| Structural Feasability (x1.5) | [5 empty] | 0
|  | No Obstructions | 1-2 Obstructions | 3-4 obstructions | 5+obstructions | no space
| Rooftop Obsrtuctions (x1.5) | [5 empty] | 0
|  | Heavy equipment/Internal Access | Heavy equipment/exterior access | Heavy equipment access only | Access with no heavy equipent | No access
| Accessibility | [5 empty] | 0
|  | 100%+ capacity | 85%-100% capacity | 60%-84% capacity | 25%-59% capacity | < 25% capacity
| % of Load Capability (x2) | [5 empty] | 0

## Site 20
Property Address |  |  | PVWatts Estimate (kWh) | Annual Load (kWh) | Annual Electric Cost | Array Size Kw (DC) | Property Score | Maximum Possible
[7 empty] | 0 | 100
| Category (multiplier) | 5 Points (or as noted) | 4 Points (or as noted) | 3 Points (or as noted) | 2 Points (or as noted) | 1 Point (or as noted) | Category Score
Complete this section for every site evaluated
|  | City Owned | Tax Forfeit | Available/For Sale | Private | Conservation |  |  | Instructions
| Ownership | [5 empty] | 0 |  | Mark an "x" in the box under the corresponding description of the property in each category. Only mark one "x" per category to ensure proper property score. Sheet will automatically populate score.
|  | Grid Access | Transformer upgrade/install | Line Extension | Line extension & Transformer | No Grid Access
| Grid Accesibility (x2) | [5 empty] | 0
|  | 200+ | 151-200 | 101-150 | 51-100 | 0-50
| SAIDI Score (x1.5) | [5 empty] | 0
|  | 2.00+ | 1.34-1.99 | 0.67-1.33 | 0.01-0.66 | 0
| SAIFI Score (x1.5) | [5 empty] | 0
|  | Permitted/Accesory Use | Conditional Use (3 pts) | Potential Zoning Change (1 pt) | Not Permitted (0 pts) | Within Floodzone/Shoreland (-2 pts) |  |  | Green Categories must be scored on every site. Only score the Yellow categories if the site is vacant or the Blue section if the site is occupied. the Yellow and Blue sections should not be completed for the same site
| Zoning | [5 empty] | 0
|  | None Needed/NAD | RAP/CCP Completed | HazMat Survey/Phase II | Phase I | Unknown
| Brownfield Work | [5 empty] | 0
|  | Critical Infrastructure |  | Community Shelter/Hub |  | No CI resiliency created
| Service Disruption/resilience (x2) | [5 empty] | 0
|  | 70% Rebate Possible | 60% Rebate Possible | 50% Rebate Possible | 40% Rebate Possible | 30% Rebate Possible
| IRA Funding (x2) | [5 empty] | 0 |  | To add more pages for additional site evaluation, right click on the page name (i.e. "Example 3"). Click "move or Copy", Check the box labeled "create a copy", highlight "(move to end)", and click "OK". Once the new sheet has been cretaed, delete the array size and all X's from the new sheet to enter new information
|  | South | SW or SE | West | East | North
| Orientation | [5 empty] | 0
Complete the section below if the site is vacant
|  | 0%-2% | 2%-6% (3 pts) | 6%-10% (1 pt) | 10%-15% (0 pts) | > 15% (-2 pts)
| Average Slope | [5 empty] | 0
|  | Sandy/Loam |  | Silty/Clay |  | Bedrock
| Soils (majority of site) | [5 empty] | 0
|  | None in area | Site Adjacent (2.5 pts) | < 25% of site (0 pts) | 25%-50% of site (-1 pts) | > 50% of site (-3 pts)
| Wetlands | [5 empty] | 0
|  | No Trees | Brush (3 pts) | Saplings Only (2 pts) | Mature Trees (0 pts) | Heavily Wooded (-1)
| Foliage | [5 empty] | 0
|  | 2 Entry Points for heavy equipment | 1 Entry Point For heavy equipment | 2 small/dirt hevicle entrances | 1 small/dirt vehicle entrance | Access to site must be built (-1 pt)
| Accessibility (x1.5) | [5 empty] | 0
|  | > 1 MW System | 500 Kw - 1 MW System | 250 Kw - 500 Kw System | 100 Kw - 250 Kw System | < 100 Kw System
| Solar Array Size (x1.5) | [5 empty] | 0
Complete the section below if the site is occupied by any type structure
|  | > 5-12 Pitch | 4-12 Pitch | 3-12 Pitch | Flat Roof | 2-12 Pitch or
| Roof Pitch | [5 empty] | 0
|  | Solar Ready | Needs ahesive/mechanical fastener | Roof Replacement | Structural Repairs | Structural Overhaul (-5 pts)
| Structural Feasability (x1.5) | [5 empty] | 0
|  | No Obstructions | 1-2 Obstructions | 3-4 obstructions | 5+obstructions | no space
| Rooftop Obsrtuctions (x1.5) | [5 empty] | 0
|  | Heavy equipment/Internal Access | Heavy equipment/exterior access | Heavy equipment access only | Access with no heavy equipent | No access
| Accessibility | [5 empty] | 0
|  | 100%+ capacity | 85%-100% capacity | 60%-84% capacity | 25%-59% capacity | < 25% capacity
| % of Load Capability (x2) | [5 empty] | 0